## FP beam unif distr load
Uniform fixed-pinned beam under uniformly distributed load
Classical Beam Theory
|  | x[m] | Moment
| Position 1 | 0 | -80 | kNm
| Position 2 | 2 | 0 | kNm
| Position 3 | 4 | 40 | kNm
| Position 4 | 6 | 40 | kNm
| Position 5 | 8 | 0 | kNm
Present study
The governing equations
The boundary conditions:
|  | Point 1: | deflection is zero |  | w = 0 ®
Slope is zero
|  | Point 5: | deflection is zero |  | w = 0 ®
Bending moment is zero
| W-1 | W0 | W1 | W2 | W3 | W4 | W5 | W6 | W7
Gov Eq (1) | 1 | -4 | 6 | -4 | 1 | 0 | 0 | 0 | 0 |  | 160
Gov Eq (2) | 0 | 1 | -4 | 6 | -4 | 1 | 0 | 0 | 0 |  | 160
Gov Eq (3) | 0 | 0 | 1 | -4 | 6 | -4 | 1 | 0 | 0 |  | 160
Gov Eq (4) | 0 | 0 | 0 | 1 | -4 | 6 | -4 | 1 | 0 |  | 160
Gov Eq (5) | 0 | 0 | 0 | 0 | 1 | -4 | 6 | -4 | 1 |  | 160
Bo Co 1 (1) | 0 | 0 | 1 | 0 | 0 | 0 | 0 | 0 | 0 |  | 0
Bo Co 2 (1) | 1 | -8 | 0 | 8 | -1 | 0 | 0 | 0 | 0 |  | 0
Bo Co 1 (5) | 0 | 0 | 0 | 0 | 0 | 0 | 1 | 0 | 0 |  | 0
Bo Co 2 (5) | 0 | 0 | 0 | 0 | 1 | -16 | 30 | -16 | 1 |  | 0
|  | W-1 | 1280
|  | W0 | 233.3333
|  | W1 | -1.9378e-14
|  | W2 | 100
|  | W3 | 213.3333
|  | W4 | 180
|  | W5 | -1.6461e-14
|  | W6 | -166.6667
|  | W7 | 0
Calculation of the bending moments
|  | x[m] | Moment
| Position 1 | 0 | -80 | kNm
| Position 2 | 2 | -9.4739e-15 | kNm
| Position 3 | 4 | 40 | kNm
| Position 4 | 6 | 40 | kNm
| Position 5 | 8 | 9.4739e-15 | kNm
Present study (TPS)
| W-1 | W0 | W1 | W2 | W3 | W4 | W5 | W6 | W7
Gov Eq (1) | 1 | -4 | 6 | -4 | 1 | 0 | 0 | 0 | 0 |  | 160
Gov Eq (2) | 0 | 1 | -4 | 6 | -4 | 1 | 0 | 0 | 0 |  | 160
Gov Eq (3) | 0 | 0 | 1 | -4 | 6 | -4 | 1 | 0 | 0 |  | 160
Gov Eq (4) | 0 | 0 | 0 | 1 | -4 | 6 | -4 | 1 | 0 |  | 160
Gov Eq (5) | 0 | 0 | 0 | 0 | 1 | -4 | 6 | -4 | 1 |  | 160
Bo Co 1 (1) | 0 | 0 | 1 | 0 | 0 | 0 | 0 | 0 | 0 |  | 0
Bo Co 2 (1) | 0 | -1 | 0 | 1 | 0 | 0 | 0 | 0 | 0 |  | 0
Bo Co 1 (5) | 0 | 0 | 0 | 0 | 0 | 0 | 1 | 0 | 0 |  | 0
Bo Co 2 (5) | 0 | 0 | 0 | 0 | 0 | 1 | -2 | 1 | 0 |  | 0
|  | W-1 | 1054.5455
|  | W0 | 145.4545
|  | W1 | -2.5535e-14
|  | W2 | 145.4545
|  | W3 | 269.0909
|  | W4 | 218.1818
|  | W5 | -9.1683e-15
|  | W6 | -218.1818
|  | W7 | -109.0909
Calculation of the bending moments
Moment
| Position 1 |  | -72.7273 | kNm
| Position 2 |  | 5.4545 | kNm
| Position 3 |  | 43.6364 | kNm
| Position 4 |  | 41.8182 | kNm
| Position 5 |  | -1.4211e-14 | kNm

## w-fi DFM approximation
Uniform fixed-pinned beam under concentrated load
Classical Beam Theory
| P = | 10 | kN
| a = | 5 | m
| b = | 3 | m
| l = | 8 | m
| a = EI/kGAl²= | 0.02
| Moment at fixed end M1 = | -12.161 | kNm
| x[m] | M0(x) | m(x) | M(x)
Position 1 | 0 | 0 | 1 | -12.161 | kNm
Position 2 | 1.25 | 4.6875 | 0.84375 | -5.5733 | kNm
Position 3 | 2.5 | 9.375 | 0.6875 | 1.0143 | kNm
Position 4 | 3.75 | 14.0625 | 0.53125 | 7.602 | kNm
Position 5 | 5 | 18.75 | 0.375 | 14.1896 | kNm
Position 6 | 6 | 12.5 | 0.25 | 9.4598
Position 7 | 7 | 6.25 | 0.125 | 4.7299
Position 8 | 8 | 0 | 0 | 0
Present study: Eight-point grid
number of grid points | n= | 8
P = | 10 | kN
h1 = | 1.25 | m | bl1= | 0.15625
h2 = | 1 | m | bl2= | 0.125
a = EI/kGAl²= | 0.02
| W0 | hkF0 | W1 | hkF1 | W2 | hkF2 | W3 | hkF3 | W4 | hkF4 | W5l | hkF5l | W5a | hkF5a | W5d | hkF5d | W5r | hkF5r | W6 | hkF6 | W7 | hkF7 | W8 | hkF8 | W9 | hkF9
Gov Eq 1 (1) | 1 | 0.5 | -2 | 0 | 1 | -0.5 | 0 | 0 | 0 | 0 | 0 | 0 | 0 | 0 | 0 | 0 | 0 | 0 | 0 | 0 | 0 | 0 | 0 | 0 | 0 | 0 | 0
Gov Eq 2 (1) | -0.61035 | 1 | 0 | -3.2207 | 0.61035 | 1 | 0 | 0 | 0 | 0 | 0 | 0 | 0 | 0 | 0 | 0 | 0 | 0 | 0 | 0 | 0 | 0 | 0 | 0 | 0 | 0 | 0
Gov Eq 1 (2) | 0 | 0 | 1 | 0.5 | -2 | 0 | 1 | -0.5 | 0 | 0 | 0 | 0 | 0 | 0 | 0 | 0 | 0 | 0 | 0 | 0 | 0 | 0 | 0 | 0 | 0 | 0 | 0
Gov Eq 2 (2) | 0 | 0 | -0.61035 | 1 | 0 | -3.2207 | 0.61035 | 1 | 0 | 0 | 0 | 0 | 0 | 0 | 0 | 0 | 0 | 0 | 0 | 0 | 0 | 0 | 0 | 0 | 0 | 0 | 0
Gov Eq 1 (3) | 0 | 0 | 0 | 0 | 1 | 0.5 | -2 | 0 | 1 | -0.5 | 0 | 0 | 0 | 0 | 0 | 0 | 0 | 0 | 0 | 0 | 0 | 0 | 0 | 0 | 0 | 0 | 0
Gov Eq 2 (3) | 0 | 0 | 0 | 0 | -0.61035 | 1 | 0 | -3.2207 | 0.61035 | 1 | 0 | 0 | 0 | 0 | 0 | 0 | 0 | 0 | 0 | 0 | 0 | 0 | 0 | 0 | 0 | 0 | 0
Gov Eq 1 (4) | 0 | 0 | 0 | 0 | 0 | 0 | 1 | 0.5 | -2 | 0 | 1 | -0.5 | 0 | 0 | 0 | 0 | 0 | 0 | 0 | 0 | 0 | 0 | 0 | 0 | 0 | 0 | 0
Gov Eq 2 (4) | 0 | 0 | 0 | 0 | 0 | 0 | -0.61035 | 1 | 0 | -3.2207 | 0.61035 | 1 | 0 | 0 | 0 | 0 | 0 | 0 | 0 | 0 | 0 | 0 | 0 | 0 | 0 | 0 | 0
Gov Eq 1 (5l) | 0 | 0 | 0 | 0 | 0 | 0 | 0 | 0 | 1 | 0.5 | -2 | 0 | 1 | -0.5 | 0 | 0 | 0 | 0 | 0 | 0 | 0 | 0 | 0 | 0 | 0 | 0 | 0
Gov Eq 2 (5l) | 0 | 0 | 0 | 0 | 0 | 0 | 0 | 0 | -0.61035 | 1 | 0 | -3.2207 | 0.61035 | 1 | 0 | 0 | 0 | 0 | 0 | 0 | 0 | 0 | 0 | 0 | 0 | 0 | 0
Gov Eq 1 (5r) | 0 | 0 | 0 | 0 | 0 | 0 | 0 | 0 | 0 | 0 | 0 | 0 | 0 | 0 | 1 | 0.5 | -2 | 0 | 1 | -0.5 | 0 | 0 | 0 | 0 | 0 | 0 | 0
Gov Eq 2 (5r) | 0 | 0 | 0 | 0 | 0 | 0 | 0 | 0 | 0 | 0 | 0 | 0 | 0 | 0 | -0.39062 | 1 | 0 | -2.7812 | 0.39062 | 1 | 0 | 0 | 0 | 0 | 0 | 0 | 0
Gov Eq 1 (6) | 0 | 0 | 0 | 0 | 0 | 0 | 0 | 0 | 0 | 0 | 0 | 0 | 0 | 0 | 0 | 0 | 1 | 0.5 | -2 | 0 | 1 | -0.5 | 0 | 0 | 0 | 0 | 0
Gov Eq 2 (6) | 0 | 0 | 0 | 0 | 0 | 0 | 0 | 0 | 0 | 0 | 0 | 0 | 0 | 0 | 0 | 0 | -0.39062 | 1 | 0 | -2.7812 | 0.39062 | 1 | 0 | 0 | 0 | 0 | 0
Gov Eq 1 (7) | 0 | 0 | 0 | 0 | 0 | 0 | 0 | 0 | 0 | 0 | 0 | 0 | 0 | 0 | 0 | 0 | 0 | 0 | 1 | 0.5 | -2 | 0 | 1 | -0.5 | 0 | 0 | 0
Gov Eq 2 (7) | 0 | 0 | 0 | 0 | 0 | 0 | 0 | 0 | 0 | 0 | 0 | 0 | 0 | 0 | 0 | 0 | 0 | 0 | -0.39062 | 1 | 0 | -2.7812 | 0.39062 | 1 | 0 | 0 | 0
Gov Eq 1 (8) | 0 | 0 | 0 | 0 | 0 | 0 | 0 | 0 | 0 | 0 | 0 | 0 | 0 | 0 | 0 | 0 | 0 | 0 | 0 | 0 | 1 | 0.5 | -2 | 0 | 1 | -0.5 | 0
Gov Eq 2 (8) | 0 | 0 | 0 | 0 | 0 | 0 | 0 | 0 | 0 | 0 | 0 | 0 | 0 | 0 | 0 | 0 | 0 | 0 | 0 | 0 | -0.39062 | 1 | 0 | -2.7812 | 0.39062 | 1 | 0
Bo Co 1 (1) | 0 | 0 | 1 | 0 | 0 | 0 | 0 | 0 | 0 | 0 | 0 | 0 | 0 | 0 | 0 | 0 | 0 | 0 | 0 | 0 | 0 | 0 | 0 | 0 | 0 | 0 | 0
Bo Co 2 (1) | 0 | 0 | 0 | 1 | 0 | 0 | 0 | 0 | 0 | 0 | 0 | 0 | 0 | 0 | 0 | 0 | 0 | 0 | 0 | 0 | 0 | 0 | 0 | 0 | 0 | 0 | 0
Bo Co 1 (8) | 0 | 0 | 0 | 0 | 0 | 0 | 0 | 0 | 0 | 0 | 0 | 0 | 0 | 0 | 0 | 0 | 0 | 0 | 0 | 0 | 0 | 0 | 1 | 0 | 0 | 0 | 0
Bo Co 2 (8) | 0 | 0 | 0 | 0 | 0 | 0 | 0 | 0 | 0 | 0 | 0 | 0 | 0 | 0 | 0 | 0 | 0 | 0 | 0 | 0 | 0 | 1 | 0 | 0 | 0 | -1 | 0
Co Co 1 (5) | 0 | 0 | 0 | 0 | 0 | 0 | 0 | 0 | 0 | 0 | 1 | 0 | 0 | 0 | 0 | 0 | -1 | 0 | 0 | 0 | 0 | 0 | 0 | 0 | 0 | 0 | 0
Co Co 2 (5) | 0 | 0 | 0 | 0 | 0 | 0 | 0 | 0 | 0 | 0 | 0 | 0.8 | 0 | 0 | 0 | 0 | 0 | -1 | 0 | 0 | 0 | 0 | 0 | 0 | 0 | 0 | 0
Co Co 3 (5) | 0 | 0 | 0 | 0 | 0 | 0 | 0 | 0 | 0 | 0.32 | 0 | 0 | 0 | -0.32 | 0 | -0.5 | 0 | 0 | 0 | 0.5 | 0 | 0 | 0 | 0 | 0 | 0 | 0
Co Co 4 (5) | 0 | 0 | 0 | 0 | 0 | 0 | 0 | 0 | -0.3125 | 0 | 0 | -0.625 | 0.3125 | 0 | 0.39062 | 0 | 0 | 0.78125 | -0.39062 | 0 | 0 | 0 | 0 | 0 | 0 | 0 | 10
|  |  | W0 | 0.95411 |  |  | Calculation of the bending moments
|  |  | hkF0 | -23.8164 |  | Position |  | FDM | Exact | Difference %
|  |  | W1 | 1.1102e-15 |  | 0 | M1 = | -11.9641 | -12.161 | -1.6459
|  |  | hkF1 | 1.1909e-14 |  | 1.25 | M2 = | -5.4072 | -5.5733 | -3.0727
|  |  | W2 | 17.7397 |  | 2.5 | M3 = | 1.1497 | 1.0143 | 11.7749
|  |  | hkF2 | 13.5713 |  | 3.75 | M4 = | 7.7066 | 7.602 | 1.3574
|  |  | W3 | 43.9282 |  | 5 | M5 = | 14.2635 | 14.1896 | 0.5177
|  |  | hkF3 | 16.8974 |  | 6 | M6 = | 9.509 | 9.4598 | 0.5177
|  |  | W4 | 68.3202 |  | 7 | M7 = | 4.7545 | 4.7299 | 0.5177
|  |  | hkF4 | 9.9784 |  | 8 | M8 = | 0 | 0
|  |  | W5l | 80.6706
|  |  | hkF5l | -7.1857
|  |  | W5a | 70.7344
|  |  | hkF5a | -34.595
|  |  | W5d | 85.3732
|  |  | hkF5d | 10.8922
|  |  | W5r | 80.6706
|  |  | hkF5r | -5.7486
|  |  | W6 | 61.7046
|  |  | hkF6 | -17.6348
|  |  | W7 | 33.2295
|  |  | hkF7 | -24.7665
|  |  | W8 | 4.4098e-15
|  |  | hkF8 | -27.1438
|  |  | W9 | -33.2295
|  |  | hkF9 | -24.7665

## M-w FDM approximation
Uniform fixed-pinned beam under concentrated load
Classical Beam Theory
|  | P = | 10 | kN
|  | a = | 5 | m
|  | b = | 3 | m
|  | l = | 8 | m
|  | a = EI/kGAl²= | 0.02
|  | Moment at fixed end M1 = | -12.161 | kNm
|  | x[m] | M0(x) | m(x) | M(x)
| Position 1 | 0 | 0 | 1 | -12.161 | kNm
| Position 2 | 1.25 | 4.6875 | 0.84375 | -5.5733 | kNm
| Position 3 | 2.5 | 9.375 | 0.6875 | 1.0143 | kNm
| Position 4 | 3.75 | 14.0625 | 0.53125 | 7.602 | kNm
| Position 5 | 5 | 18.75 | 0.375 | 14.1896 | kNm
| Position 6 | 6 | 12.5 | 0.25 | 9.4598
| Position 7 | 7 | 6.25 | 0.125 | 4.7299
| Position 8 | 8 | 0 | 0 | 0
Present study: Eight-point grid
The governing equations
|  | P = | 10 | kN
|  | Longueur de la poutre l= | 8
|  | h1 = | 1.25 | m | bl1= | 0.15625
|  | h2 = | 1 | m | bl2= | 0.125
|  | a = EI/kGAl²= | 0.025
| W0 | hk2M0 | W1 | hk2M1 | W2 | hk2M2 | W3 | hk2M3 | W4 | hk2M4 | W5l | hk2M5l | W5a | hk2M5a | W5d | hk2M5d | W5r | hk2M5r | W6 | hk2M6 | W7 | hk2M7 | W8 | hk2M8 | W9 | hk2M9
Gov Eq 1 (1) | 0 | 1 | 0 | -2 | 0 | 1 | 0 | 0 | 0 | 0 | 0 | 0 | 0 | 0 | 0 | 0 | 0 | 0 | 0 | 0 | 0 | 0 | 0 | 0 | 0 | 0 | 0
Gov Eq 2 (1) | 1 | -1.024 | -2 | 3.048 | 1 | -1.024 | 0 | 0 | 0 | 0 | 0 | 0 | 0 | 0 | 0 | 0 | 0 | 0 | 0 | 0 | 0 | 0 | 0 | 0 | 0 | 0 | 0
Gov Eq 1 (2) | 0 | 0 | 0 | 1 | 0 | -2 | 0 | 1 | 0 | 0 | 0 | 0 | 0 | 0 | 0 | 0 | 0 | 0 | 0 | 0 | 0 | 0 | 0 | 0 | 0 | 0 | 0
Gov Eq 2 (2) | 0 | 0 | 1 | -1.024 | -2 | 3.048 | 1 | -1.024 | 0 | 0 | 0 | 0 | 0 | 0 | 0 | 0 | 0 | 0 | 0 | 0 | 0 | 0 | 0 | 0 | 0 | 0 | 0
Gov Eq 1 (3) | 0 | 0 | 0 | 0 | 0 | 1 | 0 | -2 | 0 | 1 | 0 | 0 | 0 | 0 | 0 | 0 | 0 | 0 | 0 | 0 | 0 | 0 | 0 | 0 | 0 | 0 | 0
Gov Eq 2 (3) | 0 | 0 | 0 | 0 | 1 | -1.024 | -2 | 3.048 | 1 | -1.024 | 0 | 0 | 0 | 0 | 0 | 0 | 0 | 0 | 0 | 0 | 0 | 0 | 0 | 0 | 0 | 0 | 0
Gov Eq 1 (4) | 0 | 0 | 0 | 0 | 0 | 0 | 0 | 1 | 0 | -2 | 0 | 1 | 0 | 0 | 0 | 0 | 0 | 0 | 0 | 0 | 0 | 0 | 0 | 0 | 0 | 0 | 0
Gov Eq 2 (4) | 0 | 0 | 0 | 0 | 0 | 0 | 1 | -1.024 | -2 | 3.048 | 1 | -1.024 | 0 | 0 | 0 | 0 | 0 | 0 | 0 | 0 | 0 | 0 | 0 | 0 | 0 | 0 | 0
Gov Eq 1 (5l) | 0 | 0 | 0 | 0 | 0 | 0 | 0 | 0 | 0 | 1 | 0 | -2 | 0 | 1 | 0 | 0 | 0 | 0 | 0 | 0 | 0 | 0 | 0 | 0 | 0 | 0 | 0
Gov Eq 2 (5l) | 0 | 0 | 0 | 0 | 0 | 0 | 0 | 0 | 1 | -1.024 | -2 | 3.048 | 1 | -1.024 | 0 | 0 | 0 | 0 | 0 | 0 | 0 | 0 | 0 | 0 | 0 | 0 | 0
Gov Eq 1 (5r) | 0 | 0 | 0 | 0 | 0 | 0 | 0 | 0 | 0 | 0 | 0 | 0 | 0 | 0 | 0 | 1 | 0 | -2 | 0 | 1 | 0 | 0 | 0 | 0 | 0 | 0 | 0
Gov Eq 2 (5r) | 0 | 0 | 0 | 0 | 0 | 0 | 0 | 0 | 0 | 0 | 0 | 0 | 0 | 0 | 1 | -1.6 | -2 | 4.2 | 1 | -1.6 | 0 | 0 | 0 | 0 | 0 | 0 | 0
Gov Eq 1 (6) | 0 | 0 | 0 | 0 | 0 | 0 | 0 | 0 | 0 | 0 | 0 | 0 | 0 | 0 | 0 | 0 | 0 | 1 | 0 | -2 | 0 | 1 | 0 | 0 | 0 | 0 | 0
Gov Eq 2 (6) | 0 | 0 | 0 | 0 | 0 | 0 | 0 | 0 | 0 | 0 | 0 | 0 | 0 | 0 | 0 | 0 | 1 | -1.6 | -2 | 4.2 | 1 | -1.6 | 0 | 0 | 0 | 0 | 0
Gov Eq 1 (7) | 0 | 0 | 0 | 0 | 0 | 0 | 0 | 0 | 0 | 0 | 0 | 0 | 0 | 0 | 0 | 0 | 0 | 0 | 0 | 1 | 0 | -2 | 0 | 1 | 0 | 0 | 0
Gov Eq 2 (7) | 0 | 0 | 0 | 0 | 0 | 0 | 0 | 0 | 0 | 0 | 0 | 0 | 0 | 0 | 0 | 0 | 0 | 0 | 1 | -1.6 | -2 | 4.2 | 1 | -1.6 | 0 | 0 | 0
Gov Eq 1 (8) | 0 | 0 | 0 | 0 | 0 | 0 | 0 | 0 | 0 | 0 | 0 | 0 | 0 | 0 | 0 | 0 | 0 | 0 | 0 | 0 | 0 | 1 | 0 | -2 | 0 | 1 | 0
Gov Eq 2 (8) | 0 | 0 | 0 | 0 | 0 | 0 | 0 | 0 | 0 | 0 | 0 | 0 | 0 | 0 | 0 | 0 | 0 | 0 | 0 | 0 | 1 | -1.6 | -2 | 4.2 | 1 | -1.6 | 0
Bo Co 1 (1) | 0 | 0 | 1 | 0 | 0 | 0 | 0 | 0 | 0 | 0 | 0 | 0 | 0 | 0 | 0 | 0 | 0 | 0 | 0 | 0 | 0 | 0 | 0 | 0 | 0 | 0 | 0
Bo Co 2 (1) | -0.8 | 0.8192 | 0 | 0 | 0.8 | -0.8192 | 0 | 0 | 0 | 0 | 0 | 0 | 0 | 0 | 0 | 0 | 0 | 0 | 0 | 0 | 0 | 0 | 0 | 0 | 0 | 0 | 0
Bo Co 1 (8) | 0 | 0 | 0 | 0 | 0 | 0 | 0 | 0 | 0 | 0 | 0 | 0 | 0 | 0 | 0 | 0 | 0 | 0 | 0 | 0 | 0 | 0 | 1 | 0 | 0 | 0 | 0
Bo Co 2 (8) | 0 | 0 | 0 | 0 | 0 | 0 | 0 | 0 | 0 | 0 | 0 | 0 | 0 | 0 | 0 | 0 | 0 | 0 | 0 | 0 | 0 | 0 | 0 | 1 | 0 | 0 | 0
Co Co 1 (5) | 0 | 0 | 0 | 0 | 0 | 0 | 0 | 0 | 0 | 0 | 1 | 0 | 0 | 0 | 0 | 0 | -1 | 0 | 0 | 0 | 0 | 0 | 0 | 0 | 0 | 0 | 0
Co Co 2 (5) | 0 | 0 | 0 | 0 | 0 | 0 | 0 | 0 | -0.8 | 0.8192 | 0 | 0 | 0.8 | -0.8192 | 1 | -1.6 | 0 | 0 | -1 | 1.6 | 0 | 0 | 0 | 0 | 0 | 0 | 0
Co Co 3 (5) | 0 | 0 | 0 | 0 | 0 | 0 | 0 | 0 | 0 | 0 | 0 | 0.64 | 0 | 0 | 0 | 0 | 0 | -1 | 0 | 0 | 0 | 0 | 0 | 0 | 0 | 0 | 0
Co Co 4 (5) | 0 | 0 | 0 | 0 | 0 | 0 | 0 | 0 | 0 | -0.256 | 0 | 0 | 0 | 0.256 | 0 | 0.5 | 0 | 0 | 0 | -0.5 | 0 | 0 | 0 | 0 | 0 | 0 | 10
| Gov Eq 1 (1) | W0 | -1.2319 |  |  | Calculation of the bending moments
| Gov Eq 2 (1) | hk2M0 | -28.6403
| Gov Eq 1 (2) | W1 | 1.3878e-15 |  | Position |  | FDM | Exact
| Gov Eq 2 (2) | hk2M1 | -18.4355 |  | 0 | M1 = | -11.7987 | -12.161
| Gov Eq 1 (3) | W2 | 19.6674 |  | 1.25 | M2 = | -5.2677 | -5.5733
| Gov Eq 2 (3) | hk2M2 | -8.2308 |  | 2.5 | M3 = | 1.2634 | 1.0143
| Gov Eq 1 (4) | W3 | 47.5657 |  | 3.75 | M4 = | 7.7944 | 7.602
| Gov Eq 2 (4) | hk2M3 | 1.974 |  | 5 | M5l = | 14.3255 | 14.1896
| Gov Eq 1 (5l) | W4 | 73.4899 |  | 5 | M5r = | 14.3255 | 14.1896
| Gov Eq 2 (5l) | hk2M4 | 12.1788 |  | 6 | M6 = | 9.5503 | 9.4598
| Gov Eq 1 (5r) | W5l | 87.2353 |  | 7 | M7 = | 4.7752 | 4.7299
| Gov Eq 2 (5r) | hk2M5l | 22.3836 |  | 8 | M8 = | 5.67e-16 | 0
| Gov Eq 1 (6) | W5a | 78.5971
| Gov Eq 2 (6) | hk2M5a | 32.5883
| Gov Eq 1 (7) | W5d | 94.0296
| Gov Eq 2 (7) | hk2M5d | 19.1006
| Gov Eq 1 (8) | W5r | 87.2353
| Gov Eq 2 (8) | hk2M5r | 14.3255
| Bo Co 1 (1) | W6 | 66.1154
| Bo Co 2 (1) | hk2M6 | 9.5503
| Bo Co 1 (8) | W7 | 35.4453
| Bo Co 2 (8) | hk2M7 | 4.7752
| Co Co 1 (5) | W8 | 0
| Co Co 2 (5) | hk2M8 | 5.67e-16
| Co Co 3 (5) | W9 | -35.4453
| Co Co 4 (5) | hk2M9 | -4.7752

## W FDM approximation
Uniform fixed-pinned beam under concentrated load
Classical Beam Theory
| P = | 10 | kN
| a = | 5 | m
| b = | 3 | m
| l = | 8 | m
| a = EI/kGAl²= | 0.02
| Moment at fixed end M1 = | -12.161 | kNm
| x[m] | M0(x) | m(x) | M(x)
Position 1 | 0 | 0 | 1 | -12.161 | kNm
Position 2 | 1.25 | 4.6875 | 0.84375 | -5.5733 | kNm
Position 3 | 2.5 | 9.375 | 0.6875 | 1.0143 | kNm
Position 4 | 3.75 | 14.0625 | 0.53125 | 7.602 | kNm
Position 5 | 5 | 18.75 | 0.375 | 14.1896 | kNm
Position 6 | 6 | 12.5 | 0.25 | 9.4598
Position 7 | 7 | 6.25 | 0.125 | 4.7299
Position 8 | 8 | 0 | 0 | 0
Present study: Eight-point grid
number of grid points | n= | 8
P = | 10 | kN
h1 = | 1.25 | m | bl1= | 0.15625
h2 = | 1 | m | bl2= | 0.125
a = EI/kGAl²= | 0.02
| -1 | 0 | 1 | 2 | 3 | 4 | 5l | 5a | 5b | 5c | 5d | 5r | 6 | 7 | 8 | 9 | 10
Gov Eq (1) | 1 | -4 | 6 | -4 | 1 | 0 | 0 | 0 | 0 | 0 | 0 | 0 | 0 | 0 | 0 | 0 | 0 | 0
Gov Eq (2) | 0 | 1 | -4 | 6 | -4 | 1 | 0 | 0 | 0 | 0 | 0 | 0 | 0 | 0 | 0 | 0 | 0 | 0
Gov Eq (3) | 0 | 0 | 1 | -4 | 6 | -4 | 1 | 0 | 0 | 0 | 0 | 0 | 0 | 0 | 0 | 0 | 0 | 0
Gov Eq (4) | 0 | 0 | 0 | 1 | -4 | 6 | -4 | 1 | 0 | 0 | 0 | 0 | 0 | 0 | 0 | 0 | 0 | 0
Gov Eq (5l) | 0 | 0 | 0 | 0 | 1 | -4 | 6 | -4 | 1 | 0 | 0 | 0 | 0 | 0 | 0 | 0 | 0 | 0
Gov Eq (5r) | 0 | 0 | 0 | 0 | 0 | 0 | 0 | 0 | 0 | 1 | -4 | 6 | -4 | 1 | 0 | 0 | 0 | 0
Gov Eq (6) | 0 | 0 | 0 | 0 | 0 | 0 | 0 | 0 | 0 | 0 | 1 | -4 | 6 | -4 | 1 | 0 | 0 | 0
Gov Eq (7) | 0 | 0 | 0 | 0 | 0 | 0 | 0 | 0 | 0 | 0 | 0 | 1 | -4 | 6 | -4 | 1 | 0 | 0
Gov Eq (8) | 0 | 0 | 0 | 0 | 0 | 0 | 0 | 0 | 0 | 0 | 0 | 0 | 1 | -4 | 6 | -4 | 1 | 0
Bo Co 1 (1) | 0 | 0 | 1 | 0 | 0 | 0 | 0 | 0 | 0 | 0 | 0 | 0 | 0 | 0 | 0 | 0 | 0 | 0
Bo Co 2 (1) | -0.32627 | 0.15253 | 0 | -0.15253 | 0.32627 | 0 | 0 | 0 | 0 | 0 | 0 | 0 | 0 | 0 | 0 | 0 | 0 | 0
Bo Co 1 (8) | 0 | 0 | 0 | 0 | 0 | 0 | 0 | 0 | 0 | 0 | 0 | 0 | 0 | 0 | 1 | 0 | 0 | 0
Bo Co 2 (8) | 0 | 0 | 0 | 0 | 0 | 0 | 0 | 0 | 0 | 0 | 0 | 0 | 0.083333 | -1.3333 | 2.5 | -1.3333 | 0.083333 | 0
Co Co 1 (5) | 0 | 0 | 0 | 0 | 0 | 0 | 1 | 0 | 0 | 0 | 0 | -1 | 0 | 0 | 0 | 0 | 0 | 0
Co Co 2 (5) | 0 | 0 | 0 | 0 | -0.26101 | 0.12203 | 0 | -0.12203 | 0.26101 | 0.55667 | -0.61333 | 0 | 0.61333 | -0.55667 | 0 | 0 | 0 | 0
Co Co 3 (5) | 0 | 0 | 0 | 0 | 0.053333 | -0.85333 | 1.6 | -0.85333 | 0.053333 | -0.083333 | 1.3333 | -2.5 | 1.3333 | -0.083333 | 0 | 0 | 0 | 0
Co Co 4 (5) | 0 | 0 | 0 | 0 | 0.256 | -0.512 | 0 | 0.512 | -0.256 | -0.5 | 1 | 0 | -1 | 0.5 | 0 | 0 | 0 | 10
|  |  | -1 | 34.8629
|  |  | 0 | 2.7841
|  |  | 1 | 3.8592e-15
|  |  | 2 | 16.2174
|  |  | 3 | 41.1431
|  |  | 4 | 64.484
|  |  | 5l | 75.9467
|  |  | 5a | 65.2381
|  |  | 5b | 22.065
|  |  | 5c | 63.5127
|  |  | 5d | 79.1895
|  |  | 5r | 75.9467
|  |  | 6 | 58.5142
|  |  | 7 | 31.6221
|  |  | 8 | 0
|  |  | 9 | -31.6221
|  |  | 10 | -58.5142
Calculation of the bending moments
|  | x[m] | Moment
| Node 1 | 0 | -12.161 | kNm
| Node 2 | 1.25 | -5.5733 | kNm
| Node 3 | 2.5 | 1.0143 | kNm
| Node 4 | 3.75 | 7.602 | kNm
| Node 5 | 5 | 14.1896 | kNm
| Node 7 | 6 | 9.4598 | kNm
| Node 8 | 7 | 4.7299 | kNm
| Node 9 | 8 | 1.7764e-14 | kNm
Present study: Three-point grid
number of grid points | n= | 3
P = | 10 | kN
h1 = | 5 | m | bl1= | 0.625
h2 = | 3 | m | bl2= | 0.375
a = EI/kGAl²= | 0.02
| -1 | 0 | 1 | 2l | 2a | 2b | 2c | 2d | 2r | 3 | 4 | 5
Gov Eq (1) | 1 | -4 | 6 | -4 | 1 | 0 | 0 | 0 | 0 | 0 | 0 | 0 |  | 0
Gov Eq (2l) | 0 | 1 | -4 | 6 | -4 | 1 | 0 | 0 | 0 | 0 | 0 | 0 |  | 0
Gov Eq (2r) | 0 | 0 | 0 | 0 | 0 | 0 | 1 | -4 | 6 | -4 | 1 | 0 |  | 0
Gov Eq (3) | 0 | 0 | 0 | 0 | 0 | 0 | 0 | 1 | -4 | 6 | -4 | 1 |  | 0
Bo Co 1 (1) | 0 | 0 | 1 | 0 | 0 | 0 | 0 | 0 | 0 | 0 | 0 | 0 |  | 0
Bo Co 2 (1) | 0.057733 | -0.61547 | 0 | 0.61547 | -0.057733 | 0 | 0 | 0 | 0 | 0 | 0 | 0 |  | 0
Bo Co 1 (3) | 0 | 0 | 0 | 0 | 0 | 0 | 0 | 0 | 0 | 1 | 0 | 0 |  | 0
Bo Co 2 (3) | 0 | 0 | 0 | 0 | 0 | 0 | 0 | 1 | -16 | 30 | -16 | 1 |  | 0
Co Co 1 (2) | 0 | 0 | 0 | 1 | 0 | 0 | 0 | 0 | -1 | 0 | 0 | 0 |  | 0
Co Co 2 (2) | 0 | 0.011547 | -0.12309 | 0 | 0.12309 | -0.011547 | -0.0040741 | 0.17481 | 0 | -0.17481 | 0.0040741 | 0 |  | 0
Co Co 3 (2) | 0 | 0.0033333 | -0.053333 | 0.1 | -0.053333 | 0.0033333 | -0.0092593 | 0.14815 | -0.27778 | 0.14815 | -0.0092593 | 0 |  | 0
Co Co 4 (2) | 0 | 0.004 | -0.008 | 0 | 0.008 | -0.004 | -0.018519 | 0.037037 | 0 | -0.037037 | 0.018519 | 0 |  | 10
|  |  | -1 | 1418.9443
|  |  | 0 | 228.0775
|  |  | 1 | 0
|  |  | 2l | 75.9467
|  |  | 2a | -202.8476
|  |  | 2b | -1495.1479
|  |  | 2c | -282.9869
|  |  | 2d | 24.1866
|  |  | 2r | 75.9467
|  |  | 3 | 0
|  |  | 4 | -75.9467
|  |  | 5 | -24.1866
Calculation of the bending moments
|  | x[m] | Moment
| Node 1 | 0 | -12.161 | kNm
| Node 2 | 5 | 14.1896 | kNm
| Node 3 | 8 | 6.2501e-16 | kNm