## Fogang (6)
Uniform pinned-pinned beam subjected to a uniformly distributed load and compressive force
Fogang [6]
| Distributed load q(x) = | 10 | kN/m
| Beam length l = | 8 | m
| a = EI/kGAl²= | 0.02
| Coefficient of axial force k = | -3
1.7865
1.6793
| A1 = | 0.19029
| B1 = | 0.38293
| x[m] | M(x)
Position 1 | 0 | -91.5496 | kNm
Position 2 | 1 | -40.2998 | kNm
Position 3 | 2 | 2.357 | kNm
Position 4 | 3 | 34.3027 | kNm
Position 5 | 4 | 53.9507 | kNm
Position 6 | 5 | 60.3253 | kNm
Position 7 | 6 | 53.11 | kNm
Position 8 | 7 | 32.6631 | kNm
Position 9 | 8 | 0 | kNm

## w-fi FDM approximation
Uniform fixed-pinned beam subjected to a uniformly distributed load and compressive force
W-F FDM approximation
Fogang [6]
|  | Distributed load q(x) = | 10 | kN/m
|  | Beam length l = | 8 | m
|  | a = EI/kGAl²= | 0.02
|  | Coefficient of axial force k = | -3
1.7865
W-F FDM approximation
Nine-point grid
|  | Distributed load q(x) = | 10 | kN/m
|  | hk = | 1 | m |  | The governing equations
|  | a = EI/kGAl²= | 0.02
|  | blk = | 0.125
-0.046875
| W0 | hkF0 | W1 | hkF1 | W2 | hkF2 | W3 | hkF3 | W4 | hkF4 | W5 | hkF5 | W6 | hkF6 | W7 | hkF7 | W8 | hkF8 | W9 | hkF9 | W10 | hkF10
Gov Eq 1 (1) | 0.73438 | 0.39062 | -1.4688 | 0 | 0.73438 | -0.39062 | 0 | 0 | 0 | 0 | 0 | 0 | 0 | 0 | 0 | 0 | 0 | 0 | 0 | 0 | 0 | 0 |  | -10
Gov Eq 2 (1) | -0.39062 | 1 | 0 | -2.7812 | 0.39062 | 1 | 0 | 0 | 0 | 0 | 0 | 0 | 0 | 0 | 0 | 0 | 0 | 0 | 0 | 0 | 0 | 0 |  | 0
Gov Eq 1 (2) | 0 | 0 | 0.73438 | 0.39062 | -1.4688 | 0 | 0.73438 | -0.39062 | 0 | 0 | 0 | 0 | 0 | 0 | 0 | 0 | 0 | 0 | 0 | 0 | 0 | 0 |  | -10
Gov Eq 2 (2) | 0 | 0 | -0.39062 | 1 | 0 | -2.7812 | 0.39062 | 1 | 0 | 0 | 0 | 0 | 0 | 0 | 0 | 0 | 0 | 0 | 0 | 0 | 0 | 0 |  | 0
Gov Eq 1 (3) | 0 | 0 | 0 | 0 | 0.73438 | 0.39062 | -1.4688 | 0 | 0.73438 | -0.39062 | 0 | 0 | 0 | 0 | 0 | 0 | 0 | 0 | 0 | 0 | 0 | 0 |  | -10
Gov Eq 2 (3) | 0 | 0 | 0 | 0 | -0.39062 | 1 | 0 | -2.7812 | 0.39062 | 1 | 0 | 0 | 0 | 0 | 0 | 0 | 0 | 0 | 0 | 0 | 0 | 0 |  | 0
Gov Eq 1 (4) | 0 | 0 | 0 | 0 | 0 | 0 | 0.73438 | 0.39062 | -1.4688 | 0 | 0.73438 | -0.39062 | 0 | 0 | 0 | 0 | 0 | 0 | 0 | 0 | 0 | 0 |  | -10
Gov Eq 2 (4) | 0 | 0 | 0 | 0 | 0 | 0 | -0.39062 | 1 | 0 | -2.7812 | 0.39062 | 1 | 0 | 0 | 0 | 0 | 0 | 0 | 0 | 0 | 0 | 0 |  | 0
Gov Eq 1 (5) | 0 | 0 | 0 | 0 | 0 | 0 | 0 | 0 | 0.73438 | 0.39062 | -1.4688 | 0 | 0.73438 | -0.39062 | 0 | 0 | 0 | 0 | 0 | 0 | 0 | 0 |  | -10
Gov Eq 2 (5) | 0 | 0 | 0 | 0 | 0 | 0 | 0 | 0 | -0.39062 | 1 | 0 | -2.7812 | 0.39062 | 1 | 0 | 0 | 0 | 0 | 0 | 0 | 0 | 0 |  | 0
Gov Eq 1 (6) | 0 | 0 | 0 | 0 | 0 | 0 | 0 | 0 | 0 | 0 | 0.73438 | 0.39062 | -1.4688 | 0 | 0.73438 | -0.39062 | 0 | 0 | 0 | 0 | 0 | 0 |  | -10
Gov Eq 2 (6) | 0 | 0 | 0 | 0 | 0 | 0 | 0 | 0 | 0 | 0 | -0.39062 | 1 | 0 | -2.7812 | 0.39062 | 1 | 0 | 0 | 0 | 0 | 0 | 0 |  | 0
Gov Eq 1 (7) | 0 | 0 | 0 | 0 | 0 | 0 | 0 | 0 | 0 | 0 | 0 | 0 | 0.73438 | 0.39062 | -1.4688 | 0 | 0.73438 | -0.39062 | 0 | 0 | 0 | 0 |  | -10
Gov Eq 2 (7) | 0 | 0 | 0 | 0 | 0 | 0 | 0 | 0 | 0 | 0 | 0 | 0 | -0.39062 | 1 | 0 | -2.7812 | 0.39062 | 1 | 0 | 0 | 0 | 0 |  | 0
Gov Eq 1 (8) | 0 | 0 | 0 | 0 | 0 | 0 | 0 | 0 | 0 | 0 | 0 | 0 | 0 | 0 | 0.73438 | 0.39062 | -1.4688 | 0 | 0.73438 | -0.39062 | 0 | 0 |  | -10
Gov Eq 2 (8) | 0 | 0 | 0 | 0 | 0 | 0 | 0 | 0 | 0 | 0 | 0 | 0 | 0 | 0 | -0.39062 | 1 | 0 | -2.7812 | 0.39062 | 1 | 0 | 0 |  | 0
Gov Eq 1 (9) | 0 | 0 | 0 | 0 | 0 | 0 | 0 | 0 | 0 | 0 | 0 | 0 | 0 | 0 | 0 | 0 | 0.73438 | 0.39062 | -1.4688 | 0 | 0.73438 | -0.39062 |  | -10
Gov Eq 2 (9) | 0 | 0 | 0 | 0 | 0 | 0 | 0 | 0 | 0 | 0 | 0 | 0 | 0 | 0 | 0 | 0 | -0.39062 | 1 | 0 | -2.7812 | 0.39062 | 1 |  | 0
BoCo 1 (1) | 0 | 0 | 1 | 0 | 0 | 0 | 0 | 0 | 0 | 0 | 0 | 0 | 0 | 0 | 0 | 0 | 0 | 0 | 0 | 0 | 0 | 0 |  | 0
BoCo 2 (1) | 0 | 0 | 0 | 1 | 0 | 0 | 0 | 0 | 0 | 0 | 0 | 0 | 0 | 0 | 0 | 0 | 0 | 0 | 0 | 0 | 0 | 0 |  | 0
BoCo 1 (9) | 0 | 0 | 0 | 0 | 0 | 0 | 0 | 0 | 0 | 0 | 0 | 0 | 0 | 0 | 0 | 0 | 0 | 0 | 1 | 0 | 0 | 0 |  | 0
BoCo 2 (9) | 0 | 0 | 0 | 0 | 0 | 0 | 0 | 0 | 0 | 0 | 0 | 0 | 0 | 0 | 0 | 0 | 0 | -1 | 0 | 0 | 0 | 1 |  | 0
|  | W0 | -24.6072 |  |  | Calculation of the bending moments
|  | hkF0 | -98.1081 |  | Position |  | FDM
|  | W1 | 0 |  | 0 | M1 = | -75.4736
|  | hkF1 | -2.3592e-15 |  | 1 | M2 = | -33.5179
|  | W2 | 91.2813 |  | 2 | M3 = | 1.0135
|  | hkF2 | 52.8392 |  | 3 | M4 = | 26.695
|  | W3 | 204.603 |  | 4 | M5 = | 42.4662
|  | hkF3 | 67.0359 |  | 5 | M6 = | 47.6758
|  | W4 | 303.2295 |  | 6 | M7 = | 42.1088
|  | hkF4 | 50.8121 |  | 7 | M8 = | 25.9951
|  | W5 | 359.8399 |  | 8 | M9 = | 7.1054e-15
|  | hkF5 | 13.6458
|  | W6 | 357.6566
|  | hkF6 | -34.1202
|  | W7 | 291.1373
|  | hkF7 | -81.7058
|  | W8 | 166.2044
|  | hkF8 | -118.3379
|  | W9 | 0
|  | hkF9 | -133.6961
|  | W10 | -179.8214
|  | hkF10 | -118.3379
W-F FDM approximation
Seventeen-point grid
|  | Distributed load q(x) = | 10 | kN/m
|  | hk = | 0.5 | m |  | The governing equations
|  | a = EI/kGAl²= | 0.02
|  | blk = | 0.0625
-0.011719
| W0 | hkF0 | W1 | hkF1 | W2 | hkF2 | W3 | hkF3 | W4 | hkF4 | W5 | hkF5 | W6 | hkF6 | W7 | hkF7 | W8 | hkF8 | W9 | hkF9 | W10 | hkF10 | W11 | hkF11 | W12 | hkF12 | W13 | hkF13 | W14 | hkF14 | W15 | hkF15 | W16 | hkF16 | W17 | hkF17 | W18 | hkF18
Gov Eq 1 (1) | 0.18359 | 0.097656 | -0.36719 | 0 | 0.18359 | -0.097656 | 0 | 0 | 0 | 0 | 0 | 0 | 0 | 0 | 0 | 0 | 0 | 0 | 0 | 0 | 0 | 0 | 0 | 0 | 0 | 0 | 0 | 0 | 0 | 0 | 0 | 0 | 0 | 0 | 0 | 0 | 0 | 0 |  | -0.625
Gov Eq 2 (1) | -0.097656 | 1 | 0 | -2.1953 | 0.097656 | 1 | 0 | 0 | 0 | 0 | 0 | 0 | 0 | 0 | 0 | 0 | 0 | 0 | 0 | 0 | 0 | 0 | 0 | 0 | 0 | 0 | 0 | 0 | 0 | 0 | 0 | 0 | 0 | 0 | 0 | 0 | 0 | 0 |  | 0
Gov Eq 1 (2) | 0 | 0 | 0.18359 | 0.097656 | -0.36719 | 0 | 0.18359 | -0.097656 | 0 | 0 | 0 | 0 | 0 | 0 | 0 | 0 | 0 | 0 | 0 | 0 | 0 | 0 | 0 | 0 | 0 | 0 | 0 | 0 | 0 | 0 | 0 | 0 | 0 | 0 | 0 | 0 | 0 | 0 |  | -0.625
Gov Eq 2 (2) | 0 | 0 | -0.097656 | 1 | 0 | -2.1953 | 0.097656 | 1 | 0 | 0 | 0 | 0 | 0 | 0 | 0 | 0 | 0 | 0 | 0 | 0 | 0 | 0 | 0 | 0 | 0 | 0 | 0 | 0 | 0 | 0 | 0 | 0 | 0 | 0 | 0 | 0 | 0 | 0 |  | 0
Gov Eq 1 (3) | 0 | 0 | 0 | 0 | 0.18359 | 0.097656 | -0.36719 | 0 | 0.18359 | -0.097656 | 0 | 0 | 0 | 0 | 0 | 0 | 0 | 0 | 0 | 0 | 0 | 0 | 0 | 0 | 0 | 0 | 0 | 0 | 0 | 0 | 0 | 0 | 0 | 0 | 0 | 0 | 0 | 0 |  | -0.625
Gov Eq 2 (3) | 0 | 0 | 0 | 0 | -0.097656 | 1 | 0 | -2.1953 | 0.097656 | 1 | 0 | 0 | 0 | 0 | 0 | 0 | 0 | 0 | 0 | 0 | 0 | 0 | 0 | 0 | 0 | 0 | 0 | 0 | 0 | 0 | 0 | 0 | 0 | 0 | 0 | 0 | 0 | 0 |  | 0
Gov Eq 1 (4) | 0 | 0 | 0 | 0 | 0 | 0 | 0.18359 | 0.097656 | -0.36719 | 0 | 0.18359 | -0.097656 | 0 | 0 | 0 | 0 | 0 | 0 | 0 | 0 | 0 | 0 | 0 | 0 | 0 | 0 | 0 | 0 | 0 | 0 | 0 | 0 | 0 | 0 | 0 | 0 | 0 | 0 |  | -0.625
Gov Eq 2 (4) | 0 | 0 | 0 | 0 | 0 | 0 | -0.097656 | 1 | 0 | -2.1953 | 0.097656 | 1 | 0 | 0 | 0 | 0 | 0 | 0 | 0 | 0 | 0 | 0 | 0 | 0 | 0 | 0 | 0 | 0 | 0 | 0 | 0 | 0 | 0 | 0 | 0 | 0 | 0 | 0 |  | 0
Gov Eq 1 (5) | 0 | 0 | 0 | 0 | 0 | 0 | 0 | 0 | 0.18359 | 0.097656 | -0.36719 | 0 | 0.18359 | -0.097656 | 0 | 0 | 0 | 0 | 0 | 0 | 0 | 0 | 0 | 0 | 0 | 0 | 0 | 0 | 0 | 0 | 0 | 0 | 0 | 0 | 0 | 0 | 0 | 0 |  | -0.625
Gov Eq 2 (5) | 0 | 0 | 0 | 0 | 0 | 0 | 0 | 0 | -0.097656 | 1 | 0 | -2.1953 | 0.097656 | 1 | 0 | 0 | 0 | 0 | 0 | 0 | 0 | 0 | 0 | 0 | 0 | 0 | 0 | 0 | 0 | 0 | 0 | 0 | 0 | 0 | 0 | 0 | 0 | 0 |  | 0
Gov Eq 1 (6) | 0 | 0 | 0 | 0 | 0 | 0 | 0 | 0 | 0 | 0 | 0.18359 | 0.097656 | -0.36719 | 0 | 0.18359 | -0.097656 | 0 | 0 | 0 | 0 | 0 | 0 | 0 | 0 | 0 | 0 | 0 | 0 | 0 | 0 | 0 | 0 | 0 | 0 | 0 | 0 | 0 | 0 |  | -0.625
Gov Eq 2 (6) | 0 | 0 | 0 | 0 | 0 | 0 | 0 | 0 | 0 | 0 | -0.097656 | 1 | 0 | -2.1953 | 0.097656 | 1 | 0 | 0 | 0 | 0 | 0 | 0 | 0 | 0 | 0 | 0 | 0 | 0 | 0 | 0 | 0 | 0 | 0 | 0 | 0 | 0 | 0 | 0 |  | 0
Gov Eq 1 (7) | 0 | 0 | 0 | 0 | 0 | 0 | 0 | 0 | 0 | 0 | 0 | 0 | 0.18359 | 0.097656 | -0.36719 | 0 | 0.18359 | -0.097656 | 0 | 0 | 0 | 0 | 0 | 0 | 0 | 0 | 0 | 0 | 0 | 0 | 0 | 0 | 0 | 0 | 0 | 0 | 0 | 0 |  | -0.625
Gov Eq 2 (7) | 0 | 0 | 0 | 0 | 0 | 0 | 0 | 0 | 0 | 0 | 0 | 0 | -0.097656 | 1 | 0 | -2.1953 | 0.097656 | 1 | 0 | 0 | 0 | 0 | 0 | 0 | 0 | 0 | 0 | 0 | 0 | 0 | 0 | 0 | 0 | 0 | 0 | 0 | 0 | 0 |  | 0
Gov Eq 1 (8) | 0 | 0 | 0 | 0 | 0 | 0 | 0 | 0 | 0 | 0 | 0 | 0 | 0 | 0 | 0.18359 | 0.097656 | -0.36719 | 0 | 0.18359 | -0.097656 | 0 | 0 | 0 | 0 | 0 | 0 | 0 | 0 | 0 | 0 | 0 | 0 | 0 | 0 | 0 | 0 | 0 | 0 |  | -0.625
Gov Eq 2 (8) | 0 | 0 | 0 | 0 | 0 | 0 | 0 | 0 | 0 | 0 | 0 | 0 | 0 | 0 | -0.097656 | 1 | 0 | -2.1953 | 0.097656 | 1 | 0 | 0 | 0 | 0 | 0 | 0 | 0 | 0 | 0 | 0 | 0 | 0 | 0 | 0 | 0 | 0 | 0 | 0 |  | 0
Gov Eq 1 (9) | 0 | 0 | 0 | 0 | 0 | 0 | 0 | 0 | 0 | 0 | 0 | 0 | 0 | 0 | 0 | 0 | 0.18359 | 0.097656 | -0.36719 | 0 | 0.18359 | -0.097656 | 0 | 0 | 0 | 0 | 0 | 0 | 0 | 0 | 0 | 0 | 0 | 0 | 0 | 0 | 0 | 0 |  | -0.625
Gov Eq 2 (9) | 0 | 0 | 0 | 0 | 0 | 0 | 0 | 0 | 0 | 0 | 0 | 0 | 0 | 0 | 0 | 0 | -0.097656 | 1 | 0 | -2.1953 | 0.097656 | 1 | 0 | 0 | 0 | 0 | 0 | 0 | 0 | 0 | 0 | 0 | 0 | 0 | 0 | 0 | 0 | 0 |  | 0
Gov Eq 1 (10) | 0 | 0 | 0 | 0 | 0 | 0 | 0 | 0 | 0 | 0 | 0 | 0 | 0 | 0 | 0 | 0 | 0 | 0 | 0.18359 | 0.097656 | -0.36719 | 0 | 0.18359 | -0.097656 | 0 | 0 | 0 | 0 | 0 | 0 | 0 | 0 | 0 | 0 | 0 | 0 | 0 | 0 |  | -0.625
Gov Eq 2 (10) | 0 | 0 | 0 | 0 | 0 | 0 | 0 | 0 | 0 | 0 | 0 | 0 | 0 | 0 | 0 | 0 | 0 | 0 | -0.097656 | 1 | 0 | -2.1953 | 0.097656 | 1 | 0 | 0 | 0 | 0 | 0 | 0 | 0 | 0 | 0 | 0 | 0 | 0 | 0 | 0 |  | 0
Gov Eq 1 (11) | 0 | 0 | 0 | 0 | 0 | 0 | 0 | 0 | 0 | 0 | 0 | 0 | 0 | 0 | 0 | 0 | 0 | 0 | 0 | 0 | 0.18359 | 0.097656 | -0.36719 | 0 | 0.18359 | -0.097656 | 0 | 0 | 0 | 0 | 0 | 0 | 0 | 0 | 0 | 0 | 0 | 0 |  | -0.625
Gov Eq 2 (11) | 0 | 0 | 0 | 0 | 0 | 0 | 0 | 0 | 0 | 0 | 0 | 0 | 0 | 0 | 0 | 0 | 0 | 0 | 0 | 0 | -0.097656 | 1 | 0 | -2.1953 | 0.097656 | 1 | 0 | 0 | 0 | 0 | 0 | 0 | 0 | 0 | 0 | 0 | 0 | 0 |  | 0
Gov Eq 1 (12) | 0 | 0 | 0 | 0 | 0 | 0 | 0 | 0 | 0 | 0 | 0 | 0 | 0 | 0 | 0 | 0 | 0 | 0 | 0 | 0 | 0 | 0 | 0.18359 | 0.097656 | -0.36719 | 0 | 0.18359 | -0.097656 | 0 | 0 | 0 | 0 | 0 | 0 | 0 | 0 | 0 | 0 |  | -0.625
Gov Eq 2 (12) | 0 | 0 | 0 | 0 | 0 | 0 | 0 | 0 | 0 | 0 | 0 | 0 | 0 | 0 | 0 | 0 | 0 | 0 | 0 | 0 | 0 | 0 | -0.097656 | 1 | 0 | -2.1953 | 0.097656 | 1 | 0 | 0 | 0 | 0 | 0 | 0 | 0 | 0 | 0 | 0 |  | 0
Gov Eq 1 (13) | 0 | 0 | 0 | 0 | 0 | 0 | 0 | 0 | 0 | 0 | 0 | 0 | 0 | 0 | 0 | 0 | 0 | 0 | 0 | 0 | 0 | 0 | 0 | 0 | 0.18359 | 0.097656 | -0.36719 | 0 | 0.18359 | -0.097656 | 0 | 0 | 0 | 0 | 0 | 0 | 0 | 0 |  | -0.625
Gov Eq 2 (13) | 0 | 0 | 0 | 0 | 0 | 0 | 0 | 0 | 0 | 0 | 0 | 0 | 0 | 0 | 0 | 0 | 0 | 0 | 0 | 0 | 0 | 0 | 0 | 0 | -0.097656 | 1 | 0 | -2.1953 | 0.097656 | 1 | 0 | 0 | 0 | 0 | 0 | 0 | 0 | 0 |  | 0
Gov Eq 1 (14) | 0 | 0 | 0 | 0 | 0 | 0 | 0 | 0 | 0 | 0 | 0 | 0 | 0 | 0 | 0 | 0 | 0 | 0 | 0 | 0 | 0 | 0 | 0 | 0 | 0 | 0 | 0.18359 | 0.097656 | -0.36719 | 0 | 0.18359 | -0.097656 | 0 | 0 | 0 | 0 | 0 | 0 |  | -0.625
Gov Eq 2 (14) | 0 | 0 | 0 | 0 | 0 | 0 | 0 | 0 | 0 | 0 | 0 | 0 | 0 | 0 | 0 | 0 | 0 | 0 | 0 | 0 | 0 | 0 | 0 | 0 | 0 | 0 | -0.097656 | 1 | 0 | -2.1953 | 0.097656 | 1 | 0 | 0 | 0 | 0 | 0 | 0 |  | 0
Gov Eq 1 (15) | 0 | 0 | 0 | 0 | 0 | 0 | 0 | 0 | 0 | 0 | 0 | 0 | 0 | 0 | 0 | 0 | 0 | 0 | 0 | 0 | 0 | 0 | 0 | 0 | 0 | 0 | 0 | 0 | 0.18359 | 0.097656 | -0.36719 | 0 | 0.18359 | -0.097656 | 0 | 0 | 0 | 0 |  | -0.625
Gov Eq 2 (15) | 0 | 0 | 0 | 0 | 0 | 0 | 0 | 0 | 0 | 0 | 0 | 0 | 0 | 0 | 0 | 0 | 0 | 0 | 0 | 0 | 0 | 0 | 0 | 0 | 0 | 0 | 0 | 0 | -0.097656 | 1 | 0 | -2.1953 | 0.097656 | 1 | 0 | 0 | 0 | 0 |  | 0
Gov Eq 1 (16) | 0 | 0 | 0 | 0 | 0 | 0 | 0 | 0 | 0 | 0 | 0 | 0 | 0 | 0 | 0 | 0 | 0 | 0 | 0 | 0 | 0 | 0 | 0 | 0 | 0 | 0 | 0 | 0 | 0 | 0 | 0.18359 | 0.097656 | -0.36719 | 0 | 0.18359 | -0.097656 | 0 | 0 |  | -0.625
Gov Eq 2 (16) | 0 | 0 | 0 | 0 | 0 | 0 | 0 | 0 | 0 | 0 | 0 | 0 | 0 | 0 | 0 | 0 | 0 | 0 | 0 | 0 | 0 | 0 | 0 | 0 | 0 | 0 | 0 | 0 | 0 | 0 | -0.097656 | 1 | 0 | -2.1953 | 0.097656 | 1 | 0 | 0 |  | 0
Gov Eq 1 (17) | 0 | 0 | 0 | 0 | 0 | 0 | 0 | 0 | 0 | 0 | 0 | 0 | 0 | 0 | 0 | 0 | 0 | 0 | 0 | 0 | 0 | 0 | 0 | 0 | 0 | 0 | 0 | 0 | 0 | 0 | 0 | 0 | 0.18359 | 0.097656 | -0.36719 | 0 | 0.18359 | -0.097656 |  | -0.625
Gov Eq 2 (17) | 0 | 0 | 0 | 0 | 0 | 0 | 0 | 0 | 0 | 0 | 0 | 0 | 0 | 0 | 0 | 0 | 0 | 0 | 0 | 0 | 0 | 0 | 0 | 0 | 0 | 0 | 0 | 0 | 0 | 0 | 0 | 0 | -0.097656 | 1 | 0 | -2.1953 | 0.097656 | 1 |  | 0
BoCo 1 (1) | 0 | 0 | 1 | 0 | 0 | 0 | 0 | 0 | 0 | 0 | 0 | 0 | 0 | 0 | 0 | 0 | 0 | 0 | 0 | 0 | 0 | 0 | 0 | 0 | 0 | 0 | 0 | 0 | 0 | 0 | 0 | 0 | 0 | 0 | 0 | 0 | 0 | 0 |  | 0
BoCo 2 (1) | 0 | 0 | 0 | 1 | 0 | 0 | 0 | 0 | 0 | 0 | 0 | 0 | 0 | 0 | 0 | 0 | 0 | 0 | 0 | 0 | 0 | 0 | 0 | 0 | 0 | 0 | 0 | 0 | 0 | 0 | 0 | 0 | 0 | 0 | 0 | 0 | 0 | 0 |  | 0
BoCo 1 (17) | 0 | 0 | 0 | 0 | 0 | 0 | 0 | 0 | 0 | 0 | 0 | 0 | 0 | 0 | 0 | 0 | 0 | 0 | 0 | 0 | 0 | 0 | 0 | 0 | 0 | 0 | 0 | 0 | 0 | 0 | 0 | 0 | 0 | 0 | 1 | 0 | 0 | 0 |  | 0
BoCo 2 (17) | 0 | 0 | 0 | 0 | 0 | 0 | 0 | 0 | 0 | 0 | 0 | 0 | 0 | 0 | 0 | 0 | 0 | 0 | 0 | 0 | 0 | 0 | 0 | 0 | 0 | 0 | 0 | 0 | 0 | 0 | 0 | 0 | 0 | -1 | 0 | 0 | 0 | 1 |  | 0
|  | W0 | -23.4339 |  |  | Calculation of the bending moments
|  | hkF0 | -24.9612 |  | Position |  | FDM |  | Position | FDM
|  | W1 | 0 |  | 0 | M1 = | -86.8446 |  | 0 | -86.8446
|  | hkF1 | 1.0408e-16 |  | 0.5 | M2 = | -61.6709 |  | 1 | -38.2947
|  | W2 | 43.1266 |  | 1 | M3 = | -38.2947 |  | 2 | 1.9822
|  | hkF2 | 18.4611 |  | 1.5 | M4 = | -16.9928 |  | 3 | 32.0824
|  | W3 | 99.2508 |  | 2 | M5 = | 1.9822 |  | 4 | 50.5832
|  | hkF3 | 30.8355 |  | 2.5 | M6 = | 18.4055 |  | 5 | 56.6102
|  | W4 | 162.1555 |  | 3 | M7 = | 32.0824 |  | 6 | 49.8786
|  | hkF4 | 37.6085 |  | 3.5 | M8 = | 42.8508 |  | 7 | 30.7065
|  | W5 | 226.1754 |  | 4 | M9 = | 50.5832 |  | 8 | 0
|  | hkF5 | 39.3319 |  | 4.5 | M10 = | 55.1878
|  | W6 | 286.2637 |  | 5 | M11 = | 56.6102
|  | hkF6 | 36.6174 |  | 5.5 | M12 = | 54.8334
|  | W7 | 338.0528 |  | 6 | M13 = | 49.8786
|  | hkF7 | 30.1291 |  | 6.5 | M14 = | 41.8044
|  | W8 | 377.905 |  | 7 | M15 = | 30.7065
|  | hkF8 | 20.5762 |  | 7.5 | M16 = | 16.7164
|  | W9 | 402.9565 |  | 8 | M17 = | 0
|  | hkF9 | 8.7037
|  | W10 | 411.1508
|  | hkF10 | -4.7154
|  | W11 | 401.2632
|  | hkF11 | -18.8902
|  | W12 | 372.9154
|  | hkF12 | -33.0205
|  | W13 | 326.58
|  | hkF13 | -46.3069
|  | W14 | 263.5748
|  | hkF14 | -57.9598
|  | W15 | 186.0471
|  | hkF15 | -67.2091
|  | W16 | 96.9486
|  | hkF16 | -73.313
|  | W17 | 0
|  | hkF17 | -75.5673
|  | W18 | -100.3529
|  | hkF18 | -73.313
W-F FDM approximation
Twenty five-point grid
|  | Distributed load q(x) = | 10 | kN/m
|  | hk = | 0.33333 | m |  | The governing equations
|  | a = EI/kGAl²= | 0.02
|  | blk = | 0.041667
-0.0052083
| W0 | hkF0 | W1 | hkF1 | W2 | hkF2 | W3 | hkF3 | W4 | hkF4 | W5 | hkF5 | W6 | hkF6 | W7 | hkF7 | W8 | hkF8 | W9 | hkF9 | W10 | hkF10 | W11 | hkF11 | W12 | hkF12 | W13 | hkF13 | W14 | hkF14 | W15 | hkF15 | W16 | hkF16 | W17 | hkF17 | W18 | hkF18 | W19 | hkF19 | W20 | hkF20 | W21 | hkF21 | W22 | hkF22 | W23 | hkF23 | W24 | hkF24 | W25 | hkF25 | W26 | hkF26
Gov Eq 1 (1) | 0.081597 | 0.043403 | -0.16319 | 0 | 0.081597 | -0.043403 | 0 | 0 | 0 | 0 | 0 | 0 | 0 | 0 | 0 | 0 | 0 | 0 | 0 | 0 | 0 | 0 | 0 | 0 | 0 | 0 | 0 | 0 | 0 | 0 | 0 | 0 | 0 | 0 | 0 | 0 | 0 | 0 | 0 | 0 | 0 | 0 | 0 | 0 | 0 | 0 | 0 | 0 | 0 | 0 | 0 | 0 | 0 | 0 | -0.12346
Gov Eq 2 (1) | -0.043403 | 1 | 0 | -2.0868 | 0.043403 | 1 | 0 | 0 | 0 | 0 | 0 | 0 | 0 | 0 | 0 | 0 | 0 | 0 | 0 | 0 | 0 | 0 | 0 | 0 | 0 | 0 | 0 | 0 | 0 | 0 | 0 | 0 | 0 | 0 | 0 | 0 | 0 | 0 | 0 | 0 | 0 | 0 | 0 | 0 | 0 | 0 | 0 | 0 | 0 | 0 | 0 | 0 | 0 | 0 | 0
Gov Eq 1 (2) | 0 | 0 | 0.081597 | 0.043403 | -0.16319 | 0 | 0.081597 | -0.043403 | 0 | 0 | 0 | 0 | 0 | 0 | 0 | 0 | 0 | 0 | 0 | 0 | 0 | 0 | 0 | 0 | 0 | 0 | 0 | 0 | 0 | 0 | 0 | 0 | 0 | 0 | 0 | 0 | 0 | 0 | 0 | 0 | 0 | 0 | 0 | 0 | 0 | 0 | 0 | 0 | 0 | 0 | 0 | 0 | 0 | 0 | -0.12346
Gov Eq 2 (2) | 0 | 0 | -0.043403 | 1 | 0 | -2.0868 | 0.043403 | 1 | 0 | 0 | 0 | 0 | 0 | 0 | 0 | 0 | 0 | 0 | 0 | 0 | 0 | 0 | 0 | 0 | 0 | 0 | 0 | 0 | 0 | 0 | 0 | 0 | 0 | 0 | 0 | 0 | 0 | 0 | 0 | 0 | 0 | 0 | 0 | 0 | 0 | 0 | 0 | 0 | 0 | 0 | 0 | 0 | 0 | 0 | 0
Gov Eq 1 (3) | 0 | 0 | 0 | 0 | 0.081597 | 0.043403 | -0.16319 | 0 | 0.081597 | -0.043403 | 0 | 0 | 0 | 0 | 0 | 0 | 0 | 0 | 0 | 0 | 0 | 0 | 0 | 0 | 0 | 0 | 0 | 0 | 0 | 0 | 0 | 0 | 0 | 0 | 0 | 0 | 0 | 0 | 0 | 0 | 0 | 0 | 0 | 0 | 0 | 0 | 0 | 0 | 0 | 0 | 0 | 0 | 0 | 0 | -0.12346
Gov Eq 2 (3) | 0 | 0 | 0 | 0 | -0.043403 | 1 | 0 | -2.0868 | 0.043403 | 1 | 0 | 0 | 0 | 0 | 0 | 0 | 0 | 0 | 0 | 0 | 0 | 0 | 0 | 0 | 0 | 0 | 0 | 0 | 0 | 0 | 0 | 0 | 0 | 0 | 0 | 0 | 0 | 0 | 0 | 0 | 0 | 0 | 0 | 0 | 0 | 0 | 0 | 0 | 0 | 0 | 0 | 0 | 0 | 0 | 0
Gov Eq 1 (4) | 0 | 0 | 0 | 0 | 0 | 0 | 0.081597 | 0.043403 | -0.16319 | 0 | 0.081597 | -0.043403 | 0 | 0 | 0 | 0 | 0 | 0 | 0 | 0 | 0 | 0 | 0 | 0 | 0 | 0 | 0 | 0 | 0 | 0 | 0 | 0 | 0 | 0 | 0 | 0 | 0 | 0 | 0 | 0 | 0 | 0 | 0 | 0 | 0 | 0 | 0 | 0 | 0 | 0 | 0 | 0 | 0 | 0 | -0.12346
Gov Eq 2 (4) | 0 | 0 | 0 | 0 | 0 | 0 | -0.043403 | 1 | 0 | -2.0868 | 0.043403 | 1 | 0 | 0 | 0 | 0 | 0 | 0 | 0 | 0 | 0 | 0 | 0 | 0 | 0 | 0 | 0 | 0 | 0 | 0 | 0 | 0 | 0 | 0 | 0 | 0 | 0 | 0 | 0 | 0 | 0 | 0 | 0 | 0 | 0 | 0 | 0 | 0 | 0 | 0 | 0 | 0 | 0 | 0 | 0
Gov Eq 1 (5) | 0 | 0 | 0 | 0 | 0 | 0 | 0 | 0 | 0.081597 | 0.043403 | -0.16319 | 0 | 0.081597 | -0.043403 | 0 | 0 | 0 | 0 | 0 | 0 | 0 | 0 | 0 | 0 | 0 | 0 | 0 | 0 | 0 | 0 | 0 | 0 | 0 | 0 | 0 | 0 | 0 | 0 | 0 | 0 | 0 | 0 | 0 | 0 | 0 | 0 | 0 | 0 | 0 | 0 | 0 | 0 | 0 | 0 | -0.12346
Gov Eq 2 (5) | 0 | 0 | 0 | 0 | 0 | 0 | 0 | 0 | -0.043403 | 1 | 0 | -2.0868 | 0.043403 | 1 | 0 | 0 | 0 | 0 | 0 | 0 | 0 | 0 | 0 | 0 | 0 | 0 | 0 | 0 | 0 | 0 | 0 | 0 | 0 | 0 | 0 | 0 | 0 | 0 | 0 | 0 | 0 | 0 | 0 | 0 | 0 | 0 | 0 | 0 | 0 | 0 | 0 | 0 | 0 | 0 | 0
Gov Eq 1 (6) | 0 | 0 | 0 | 0 | 0 | 0 | 0 | 0 | 0 | 0 | 0.081597 | 0.043403 | -0.16319 | 0 | 0.081597 | -0.043403 | 0 | 0 | 0 | 0 | 0 | 0 | 0 | 0 | 0 | 0 | 0 | 0 | 0 | 0 | 0 | 0 | 0 | 0 | 0 | 0 | 0 | 0 | 0 | 0 | 0 | 0 | 0 | 0 | 0 | 0 | 0 | 0 | 0 | 0 | 0 | 0 | 0 | 0 | -0.12346
Gov Eq 2 (6) | 0 | 0 | 0 | 0 | 0 | 0 | 0 | 0 | 0 | 0 | -0.043403 | 1 | 0 | -2.0868 | 0.043403 | 1 | 0 | 0 | 0 | 0 | 0 | 0 | 0 | 0 | 0 | 0 | 0 | 0 | 0 | 0 | 0 | 0 | 0 | 0 | 0 | 0 | 0 | 0 | 0 | 0 | 0 | 0 | 0 | 0 | 0 | 0 | 0 | 0 | 0 | 0 | 0 | 0 | 0 | 0 | 0
Gov Eq 1 (7) | 0 | 0 | 0 | 0 | 0 | 0 | 0 | 0 | 0 | 0 | 0 | 0 | 0.081597 | 0.043403 | -0.16319 | 0 | 0.081597 | -0.043403 | 0 | 0 | 0 | 0 | 0 | 0 | 0 | 0 | 0 | 0 | 0 | 0 | 0 | 0 | 0 | 0 | 0 | 0 | 0 | 0 | 0 | 0 | 0 | 0 | 0 | 0 | 0 | 0 | 0 | 0 | 0 | 0 | 0 | 0 | 0 | 0 | -0.12346
Gov Eq 2 (7) | 0 | 0 | 0 | 0 | 0 | 0 | 0 | 0 | 0 | 0 | 0 | 0 | -0.043403 | 1 | 0 | -2.0868 | 0.043403 | 1 | 0 | 0 | 0 | 0 | 0 | 0 | 0 | 0 | 0 | 0 | 0 | 0 | 0 | 0 | 0 | 0 | 0 | 0 | 0 | 0 | 0 | 0 | 0 | 0 | 0 | 0 | 0 | 0 | 0 | 0 | 0 | 0 | 0 | 0 | 0 | 0 | 0
Gov Eq 1 (8) | 0 | 0 | 0 | 0 | 0 | 0 | 0 | 0 | 0 | 0 | 0 | 0 | 0 | 0 | 0.081597 | 0.043403 | -0.16319 | 0 | 0.081597 | -0.043403 | 0 | 0 | 0 | 0 | 0 | 0 | 0 | 0 | 0 | 0 | 0 | 0 | 0 | 0 | 0 | 0 | 0 | 0 | 0 | 0 | 0 | 0 | 0 | 0 | 0 | 0 | 0 | 0 | 0 | 0 | 0 | 0 | 0 | 0 | -0.12346
Gov Eq 2 (8) | 0 | 0 | 0 | 0 | 0 | 0 | 0 | 0 | 0 | 0 | 0 | 0 | 0 | 0 | -0.043403 | 1 | 0 | -2.0868 | 0.043403 | 1 | 0 | 0 | 0 | 0 | 0 | 0 | 0 | 0 | 0 | 0 | 0 | 0 | 0 | 0 | 0 | 0 | 0 | 0 | 0 | 0 | 0 | 0 | 0 | 0 | 0 | 0 | 0 | 0 | 0 | 0 | 0 | 0 | 0 | 0 | 0
Gov Eq 1 (9) | 0 | 0 | 0 | 0 | 0 | 0 | 0 | 0 | 0 | 0 | 0 | 0 | 0 | 0 | 0 | 0 | 0.081597 | 0.043403 | -0.16319 | 0 | 0.081597 | -0.043403 | 0 | 0 | 0 | 0 | 0 | 0 | 0 | 0 | 0 | 0 | 0 | 0 | 0 | 0 | 0 | 0 | 0 | 0 | 0 | 0 | 0 | 0 | 0 | 0 | 0 | 0 | 0 | 0 | 0 | 0 | 0 | 0 | -0.12346
Gov Eq 2 (9) | 0 | 0 | 0 | 0 | 0 | 0 | 0 | 0 | 0 | 0 | 0 | 0 | 0 | 0 | 0 | 0 | -0.043403 | 1 | 0 | -2.0868 | 0.043403 | 1 | 0 | 0 | 0 | 0 | 0 | 0 | 0 | 0 | 0 | 0 | 0 | 0 | 0 | 0 | 0 | 0 | 0 | 0 | 0 | 0 | 0 | 0 | 0 | 0 | 0 | 0 | 0 | 0 | 0 | 0 | 0 | 0 | 0
Gov Eq 1 (10) | 0 | 0 | 0 | 0 | 0 | 0 | 0 | 0 | 0 | 0 | 0 | 0 | 0 | 0 | 0 | 0 | 0 | 0 | 0.081597 | 0.043403 | -0.16319 | 0 | 0.081597 | -0.043403 | 0 | 0 | 0 | 0 | 0 | 0 | 0 | 0 | 0 | 0 | 0 | 0 | 0 | 0 | 0 | 0 | 0 | 0 | 0 | 0 | 0 | 0 | 0 | 0 | 0 | 0 | 0 | 0 | 0 | 0 | -0.12346
Gov Eq 2 (10) | 0 | 0 | 0 | 0 | 0 | 0 | 0 | 0 | 0 | 0 | 0 | 0 | 0 | 0 | 0 | 0 | 0 | 0 | -0.043403 | 1 | 0 | -2.0868 | 0.043403 | 1 | 0 | 0 | 0 | 0 | 0 | 0 | 0 | 0 | 0 | 0 | 0 | 0 | 0 | 0 | 0 | 0 | 0 | 0 | 0 | 0 | 0 | 0 | 0 | 0 | 0 | 0 | 0 | 0 | 0 | 0 | 0
Gov Eq 1 (11) | 0 | 0 | 0 | 0 | 0 | 0 | 0 | 0 | 0 | 0 | 0 | 0 | 0 | 0 | 0 | 0 | 0 | 0 | 0 | 0 | 0.081597 | 0.043403 | -0.16319 | 0 | 0.081597 | -0.043403 | 0 | 0 | 0 | 0 | 0 | 0 | 0 | 0 | 0 | 0 | 0 | 0 | 0 | 0 | 0 | 0 | 0 | 0 | 0 | 0 | 0 | 0 | 0 | 0 | 0 | 0 | 0 | 0 | -0.12346
Gov Eq 2 (11) | 0 | 0 | 0 | 0 | 0 | 0 | 0 | 0 | 0 | 0 | 0 | 0 | 0 | 0 | 0 | 0 | 0 | 0 | 0 | 0 | -0.043403 | 1 | 0 | -2.0868 | 0.043403 | 1 | 0 | 0 | 0 | 0 | 0 | 0 | 0 | 0 | 0 | 0 | 0 | 0 | 0 | 0 | 0 | 0 | 0 | 0 | 0 | 0 | 0 | 0 | 0 | 0 | 0 | 0 | 0 | 0 | 0
Gov Eq 1 (12) | 0 | 0 | 0 | 0 | 0 | 0 | 0 | 0 | 0 | 0 | 0 | 0 | 0 | 0 | 0 | 0 | 0 | 0 | 0 | 0 | 0 | 0 | 0.081597 | 0.043403 | -0.16319 | 0 | 0.081597 | -0.043403 | 0 | 0 | 0 | 0 | 0 | 0 | 0 | 0 | 0 | 0 | 0 | 0 | 0 | 0 | 0 | 0 | 0 | 0 | 0 | 0 | 0 | 0 | 0 | 0 | 0 | 0 | -0.12346
Gov Eq 2 (12) | 0 | 0 | 0 | 0 | 0 | 0 | 0 | 0 | 0 | 0 | 0 | 0 | 0 | 0 | 0 | 0 | 0 | 0 | 0 | 0 | 0 | 0 | -0.043403 | 1 | 0 | -2.0868 | 0.043403 | 1 | 0 | 0 | 0 | 0 | 0 | 0 | 0 | 0 | 0 | 0 | 0 | 0 | 0 | 0 | 0 | 0 | 0 | 0 | 0 | 0 | 0 | 0 | 0 | 0 | 0 | 0 | 0
Gov Eq 1 (13) | 0 | 0 | 0 | 0 | 0 | 0 | 0 | 0 | 0 | 0 | 0 | 0 | 0 | 0 | 0 | 0 | 0 | 0 | 0 | 0 | 0 | 0 | 0 | 0 | 0.081597 | 0.043403 | -0.16319 | 0 | 0.081597 | -0.043403 | 0 | 0 | 0 | 0 | 0 | 0 | 0 | 0 | 0 | 0 | 0 | 0 | 0 | 0 | 0 | 0 | 0 | 0 | 0 | 0 | 0 | 0 | 0 | 0 | -0.12346
Gov Eq 2 (13) | 0 | 0 | 0 | 0 | 0 | 0 | 0 | 0 | 0 | 0 | 0 | 0 | 0 | 0 | 0 | 0 | 0 | 0 | 0 | 0 | 0 | 0 | 0 | 0 | -0.043403 | 1 | 0 | -2.0868 | 0.043403 | 1 | 0 | 0 | 0 | 0 | 0 | 0 | 0 | 0 | 0 | 0 | 0 | 0 | 0 | 0 | 0 | 0 | 0 | 0 | 0 | 0 | 0 | 0 | 0 | 0 | 0
Gov Eq 1 (14) | 0 | 0 | 0 | 0 | 0 | 0 | 0 | 0 | 0 | 0 | 0 | 0 | 0 | 0 | 0 | 0 | 0 | 0 | 0 | 0 | 0 | 0 | 0 | 0 | 0 | 0 | 0.081597 | 0.043403 | -0.16319 | 0 | 0.081597 | -0.043403 | 0 | 0 | 0 | 0 | 0 | 0 | 0 | 0 | 0 | 0 | 0 | 0 | 0 | 0 | 0 | 0 | 0 | 0 | 0 | 0 | 0 | 0 | -0.12346
Gov Eq 2 (14) | 0 | 0 | 0 | 0 | 0 | 0 | 0 | 0 | 0 | 0 | 0 | 0 | 0 | 0 | 0 | 0 | 0 | 0 | 0 | 0 | 0 | 0 | 0 | 0 | 0 | 0 | -0.043403 | 1 | 0 | -2.0868 | 0.043403 | 1 | 0 | 0 | 0 | 0 | 0 | 0 | 0 | 0 | 0 | 0 | 0 | 0 | 0 | 0 | 0 | 0 | 0 | 0 | 0 | 0 | 0 | 0 | 0
Gov Eq 1 (15) | 0 | 0 | 0 | 0 | 0 | 0 | 0 | 0 | 0 | 0 | 0 | 0 | 0 | 0 | 0 | 0 | 0 | 0 | 0 | 0 | 0 | 0 | 0 | 0 | 0 | 0 | 0 | 0 | 0.081597 | 0.043403 | -0.16319 | 0 | 0.081597 | -0.043403 | 0 | 0 | 0 | 0 | 0 | 0 | 0 | 0 | 0 | 0 | 0 | 0 | 0 | 0 | 0 | 0 | 0 | 0 | 0 | 0 | -0.12346
Gov Eq 2 (15) | 0 | 0 | 0 | 0 | 0 | 0 | 0 | 0 | 0 | 0 | 0 | 0 | 0 | 0 | 0 | 0 | 0 | 0 | 0 | 0 | 0 | 0 | 0 | 0 | 0 | 0 | 0 | 0 | -0.043403 | 1 | 0 | -2.0868 | 0.043403 | 1 | 0 | 0 | 0 | 0 | 0 | 0 | 0 | 0 | 0 | 0 | 0 | 0 | 0 | 0 | 0 | 0 | 0 | 0 | 0 | 0 | 0
Gov Eq 1 (16) | 0 | 0 | 0 | 0 | 0 | 0 | 0 | 0 | 0 | 0 | 0 | 0 | 0 | 0 | 0 | 0 | 0 | 0 | 0 | 0 | 0 | 0 | 0 | 0 | 0 | 0 | 0 | 0 | 0 | 0 | 0.081597 | 0.043403 | -0.16319 | 0 | 0.081597 | -0.043403 | 0 | 0 | 0 | 0 | 0 | 0 | 0 | 0 | 0 | 0 | 0 | 0 | 0 | 0 | 0 | 0 | 0 | 0 | -0.12346
Gov Eq 2 (16) | 0 | 0 | 0 | 0 | 0 | 0 | 0 | 0 | 0 | 0 | 0 | 0 | 0 | 0 | 0 | 0 | 0 | 0 | 0 | 0 | 0 | 0 | 0 | 0 | 0 | 0 | 0 | 0 | 0 | 0 | -0.043403 | 1 | 0 | -2.0868 | 0.043403 | 1 | 0 | 0 | 0 | 0 | 0 | 0 | 0 | 0 | 0 | 0 | 0 | 0 | 0 | 0 | 0 | 0 | 0 | 0 | 0
Gov Eq 1 (17) | 0 | 0 | 0 | 0 | 0 | 0 | 0 | 0 | 0 | 0 | 0 | 0 | 0 | 0 | 0 | 0 | 0 | 0 | 0 | 0 | 0 | 0 | 0 | 0 | 0 | 0 | 0 | 0 | 0 | 0 | 0 | 0 | 0.081597 | 0.043403 | -0.16319 | 0 | 0.081597 | -0.043403 | 0 | 0 | 0 | 0 | 0 | 0 | 0 | 0 | 0 | 0 | 0 | 0 | 0 | 0 | 0 | 0 | -0.12346
Gov Eq 2 (17) | 0 | 0 | 0 | 0 | 0 | 0 | 0 | 0 | 0 | 0 | 0 | 0 | 0 | 0 | 0 | 0 | 0 | 0 | 0 | 0 | 0 | 0 | 0 | 0 | 0 | 0 | 0 | 0 | 0 | 0 | 0 | 0 | -0.043403 | 1 | 0 | -2.0868 | 0.043403 | 1 | 0 | 0 | 0 | 0 | 0 | 0 | 0 | 0 | 0 | 0 | 0 | 0 | 0 | 0 | 0 | 0 | 0
Gov Eq 1 (18) | 0 | 0 | 0 | 0 | 0 | 0 | 0 | 0 | 0 | 0 | 0 | 0 | 0 | 0 | 0 | 0 | 0 | 0 | 0 | 0 | 0 | 0 | 0 | 0 | 0 | 0 | 0 | 0 | 0 | 0 | 0 | 0 | 0 | 0 | 0.081597 | 0.043403 | -0.16319 | 0 | 0.081597 | -0.043403 | 0 | 0 | 0 | 0 | 0 | 0 | 0 | 0 | 0 | 0 | 0 | 0 | 0 | 0 | -0.12346
Gov Eq 2 (18) | 0 | 0 | 0 | 0 | 0 | 0 | 0 | 0 | 0 | 0 | 0 | 0 | 0 | 0 | 0 | 0 | 0 | 0 | 0 | 0 | 0 | 0 | 0 | 0 | 0 | 0 | 0 | 0 | 0 | 0 | 0 | 0 | 0 | 0 | -0.043403 | 1 | 0 | -2.0868 | 0.043403 | 1 | 0 | 0 | 0 | 0 | 0 | 0 | 0 | 0 | 0 | 0 | 0 | 0 | 0 | 0 | 0
Gov Eq 1 (19) | 0 | 0 | 0 | 0 | 0 | 0 | 0 | 0 | 0 | 0 | 0 | 0 | 0 | 0 | 0 | 0 | 0 | 0 | 0 | 0 | 0 | 0 | 0 | 0 | 0 | 0 | 0 | 0 | 0 | 0 | 0 | 0 | 0 | 0 | 0 | 0 | 0.081597 | 0.043403 | -0.16319 | 0 | 0.081597 | -0.043403 | 0 | 0 | 0 | 0 | 0 | 0 | 0 | 0 | 0 | 0 | 0 | 0 | -0.12346
Gov Eq 2 (19) | 0 | 0 | 0 | 0 | 0 | 0 | 0 | 0 | 0 | 0 | 0 | 0 | 0 | 0 | 0 | 0 | 0 | 0 | 0 | 0 | 0 | 0 | 0 | 0 | 0 | 0 | 0 | 0 | 0 | 0 | 0 | 0 | 0 | 0 | 0 | 0 | -0.043403 | 1 | 0 | -2.0868 | 0.043403 | 1 | 0 | 0 | 0 | 0 | 0 | 0 | 0 | 0 | 0 | 0 | 0 | 0 | 0
Gov Eq 1 (20) | 0 | 0 | 0 | 0 | 0 | 0 | 0 | 0 | 0 | 0 | 0 | 0 | 0 | 0 | 0 | 0 | 0 | 0 | 0 | 0 | 0 | 0 | 0 | 0 | 0 | 0 | 0 | 0 | 0 | 0 | 0 | 0 | 0 | 0 | 0 | 0 | 0 | 0 | 0.081597 | 0.043403 | -0.16319 | 0 | 0.081597 | -0.043403 | 0 | 0 | 0 | 0 | 0 | 0 | 0 | 0 | 0 | 0 | -0.12346
Gov Eq 2 (20) | 0 | 0 | 0 | 0 | 0 | 0 | 0 | 0 | 0 | 0 | 0 | 0 | 0 | 0 | 0 | 0 | 0 | 0 | 0 | 0 | 0 | 0 | 0 | 0 | 0 | 0 | 0 | 0 | 0 | 0 | 0 | 0 | 0 | 0 | 0 | 0 | 0 | 0 | -0.043403 | 1 | 0 | -2.0868 | 0.043403 | 1 | 0 | 0 | 0 | 0 | 0 | 0 | 0 | 0 | 0 | 0 | 0
Gov Eq 1 (21) | 0 | 0 | 0 | 0 | 0 | 0 | 0 | 0 | 0 | 0 | 0 | 0 | 0 | 0 | 0 | 0 | 0 | 0 | 0 | 0 | 0 | 0 | 0 | 0 | 0 | 0 | 0 | 0 | 0 | 0 | 0 | 0 | 0 | 0 | 0 | 0 | 0 | 0 | 0 | 0 | 0.081597 | 0.043403 | -0.16319 | 0 | 0.081597 | -0.043403 | 0 | 0 | 0 | 0 | 0 | 0 | 0 | 0 | -0.12346
Gov Eq 2 (21) | 0 | 0 | 0 | 0 | 0 | 0 | 0 | 0 | 0 | 0 | 0 | 0 | 0 | 0 | 0 | 0 | 0 | 0 | 0 | 0 | 0 | 0 | 0 | 0 | 0 | 0 | 0 | 0 | 0 | 0 | 0 | 0 | 0 | 0 | 0 | 0 | 0 | 0 | 0 | 0 | -0.043403 | 1 | 0 | -2.0868 | 0.043403 | 1 | 0 | 0 | 0 | 0 | 0 | 0 | 0 | 0 | 0
Gov Eq 1 (22) | 0 | 0 | 0 | 0 | 0 | 0 | 0 | 0 | 0 | 0 | 0 | 0 | 0 | 0 | 0 | 0 | 0 | 0 | 0 | 0 | 0 | 0 | 0 | 0 | 0 | 0 | 0 | 0 | 0 | 0 | 0 | 0 | 0 | 0 | 0 | 0 | 0 | 0 | 0 | 0 | 0 | 0 | 0.081597 | 0.043403 | -0.16319 | 0 | 0.081597 | -0.043403 | 0 | 0 | 0 | 0 | 0 | 0 | -0.12346
Gov Eq 2 (22) | 0 | 0 | 0 | 0 | 0 | 0 | 0 | 0 | 0 | 0 | 0 | 0 | 0 | 0 | 0 | 0 | 0 | 0 | 0 | 0 | 0 | 0 | 0 | 0 | 0 | 0 | 0 | 0 | 0 | 0 | 0 | 0 | 0 | 0 | 0 | 0 | 0 | 0 | 0 | 0 | 0 | 0 | -0.043403 | 1 | 0 | -2.0868 | 0.043403 | 1 | 0 | 0 | 0 | 0 | 0 | 0 | 0
Gov Eq 1 (23) | 0 | 0 | 0 | 0 | 0 | 0 | 0 | 0 | 0 | 0 | 0 | 0 | 0 | 0 | 0 | 0 | 0 | 0 | 0 | 0 | 0 | 0 | 0 | 0 | 0 | 0 | 0 | 0 | 0 | 0 | 0 | 0 | 0 | 0 | 0 | 0 | 0 | 0 | 0 | 0 | 0 | 0 | 0 | 0 | 0.081597 | 0.043403 | -0.16319 | 0 | 0.081597 | -0.043403 | 0 | 0 | 0 | 0 | -0.12346
Gov Eq 2 (23) | 0 | 0 | 0 | 0 | 0 | 0 | 0 | 0 | 0 | 0 | 0 | 0 | 0 | 0 | 0 | 0 | 0 | 0 | 0 | 0 | 0 | 0 | 0 | 0 | 0 | 0 | 0 | 0 | 0 | 0 | 0 | 0 | 0 | 0 | 0 | 0 | 0 | 0 | 0 | 0 | 0 | 0 | 0 | 0 | -0.043403 | 1 | 0 | -2.0868 | 0.043403 | 1 | 0 | 0 | 0 | 0 | 0
Gov Eq 1 (24) | 0 | 0 | 0 | 0 | 0 | 0 | 0 | 0 | 0 | 0 | 0 | 0 | 0 | 0 | 0 | 0 | 0 | 0 | 0 | 0 | 0 | 0 | 0 | 0 | 0 | 0 | 0 | 0 | 0 | 0 | 0 | 0 | 0 | 0 | 0 | 0 | 0 | 0 | 0 | 0 | 0 | 0 | 0 | 0 | 0 | 0 | 0.081597 | 0.043403 | -0.16319 | 0 | 0.081597 | -0.043403 | 0 | 0 | -0.12346
Gov Eq 2 (24) | 0 | 0 | 0 | 0 | 0 | 0 | 0 | 0 | 0 | 0 | 0 | 0 | 0 | 0 | 0 | 0 | 0 | 0 | 0 | 0 | 0 | 0 | 0 | 0 | 0 | 0 | 0 | 0 | 0 | 0 | 0 | 0 | 0 | 0 | 0 | 0 | 0 | 0 | 0 | 0 | 0 | 0 | 0 | 0 | 0 | 0 | -0.043403 | 1 | 0 | -2.0868 | 0.043403 | 1 | 0 | 0 | 0
Gov Eq 1 (25) | 0 | 0 | 0 | 0 | 0 | 0 | 0 | 0 | 0 | 0 | 0 | 0 | 0 | 0 | 0 | 0 | 0 | 0 | 0 | 0 | 0 | 0 | 0 | 0 | 0 | 0 | 0 | 0 | 0 | 0 | 0 | 0 | 0 | 0 | 0 | 0 | 0 | 0 | 0 | 0 | 0 | 0 | 0 | 0 | 0 | 0 | 0 | 0 | 0.081597 | 0.043403 | -0.16319 | 0 | 0.081597 | -0.043403 | -0.12346
Gov Eq 2 (25) | 0 | 0 | 0 | 0 | 0 | 0 | 0 | 0 | 0 | 0 | 0 | 0 | 0 | 0 | 0 | 0 | 0 | 0 | 0 | 0 | 0 | 0 | 0 | 0 | 0 | 0 | 0 | 0 | 0 | 0 | 0 | 0 | 0 | 0 | 0 | 0 | 0 | 0 | 0 | 0 | 0 | 0 | 0 | 0 | 0 | 0 | 0 | 0 | -0.043403 | 1 | 0 | -2.0868 | 0.043403 | 1 | 0
BoCo 1 (1) | 0 | 0 | 1 | 0 | 0 | 0 | 0 | 0 | 0 | 0 | 0 | 0 | 0 | 0 | 0 | 0 | 0 | 0 | 0 | 0 | 0 | 0 | 0 | 0 | 0 | 0 | 0 | 0 | 0 | 0 | 0 | 0 | 0 | 0 | 0 | 0 | 0 | 0 | 0 | 0 | 0 | 0 | 0 | 0 | 0 | 0 | 0 | 0 | 0 | 0 | 0 | 0 | 0 | 0 | 0
BoCo 2 (1) | 0 | 0 | 0 | 1 | 0 | 0 | 0 | 0 | 0 | 0 | 0 | 0 | 0 | 0 | 0 | 0 | 0 | 0 | 0 | 0 | 0 | 0 | 0 | 0 | 0 | 0 | 0 | 0 | 0 | 0 | 0 | 0 | 0 | 0 | 0 | 0 | 0 | 0 | 0 | 0 | 0 | 0 | 0 | 0 | 0 | 0 | 0 | 0 | 0 | 0 | 0 | 0 | 0 | 0 | 0
BoCo 1 (25) | 0 | 0 | 0 | 0 | 0 | 0 | 0 | 0 | 0 | 0 | 0 | 0 | 0 | 0 | 0 | 0 | 0 | 0 | 0 | 0 | 0 | 0 | 0 | 0 | 0 | 0 | 0 | 0 | 0 | 0 | 0 | 0 | 0 | 0 | 0 | 0 | 0 | 0 | 0 | 0 | 0 | 0 | 0 | 0 | 0 | 0 | 0 | 0 | 0 | 0 | 1 | 0 | 0 | 0 | 0
BoCo 2 (25) | 0 | 0 | 0 | 0 | 0 | 0 | 0 | 0 | 0 | 0 | 0 | 0 | 0 | 0 | 0 | 0 | 0 | 0 | 0 | 0 | 0 | 0 | 0 | 0 | 0 | 0 | 0 | 0 | 0 | 0 | 0 | 0 | 0 | 0 | 0 | 0 | 0 | 0 | 0 | 0 | 0 | 0 | 0 | 0 | 0 | 0 | 0 | 0 | 0 | -1 | 0 | 0 | 0 | 1 | 0
|  | W0 | -18.2915 |  |  | Calculation of the bending moments
|  | hkF0 | -10.9226 |  | Position |  | FDM |  | Position | FDM
|  | W1 | 0 |  | 0 | M1 = | -89.3902 |  | 0 | -89.3902
|  | hkF1 | 1.028e-17 |  | 0.33333 | M2 = | -71.9233 |  | 1 | -39.3775
|  | W2 | 27.3447 |  | 0.66666 | M3 = | -55.2222 |  | 2 | 2.1869
|  | hkF2 | 8.9419 |  | 0.99999 | M4 = | -39.3775 |  | 3 | 33.2843
|  | W3 | 61.678 |  | 1.3333 | M5 = | -24.4748 |  | 4 | 52.4045
|  | hkF3 | 15.983 |  | 1.6666 | M6 = | -10.595 |  | 5 | 58.619
|  | W4 | 101.0257 |  | 2 | M7 = | 2.1869 |  | 6 | 51.6258
|  | hkF4 | 21.2135 |  | 2.3333 | M8 = | 13.8015 |  | 7 | 31.7646
|  | W5 | 143.515 |  | 2.6666 | M9 = | 24.1861 |  | 8 | 0
|  | hkF5 | 24.7335 |  | 3 | M10 = | 33.2843
|  | W6 | 187.3843 |  | 3.3333 | M11 = | 41.0469
|  | hkF6 | 26.6523 |  | 3.6666 | M12 = | 47.4318
|  | W7 | 230.9929 |  | 4 | M13 = | 52.4045
|  | hkF7 | 27.0879 |  | 4.3333 | M14 = | 55.9381
|  | W8 | 272.8301 |  | 4.6666 | M15 = | 58.0133
|  | hkF8 | 26.1664 |  | 5 | M16 = | 58.619
|  | W9 | 311.5228 |  | 5.3333 | M17 = | 57.7518
|  | hkF9 | 24.0209 |  | 5.6666 | M18 = | 55.4165
|  | W10 | 345.8437 |  | 5.9999 | M19 = | 51.6258
|  | hkF10 | 20.7917 |  | 6.3333 | M20 = | 46.4
|  | W11 | 374.7173 |  | 6.6666 | M21 = | 39.7677
|  | hkF11 | 16.6244 |  | 6.9999 | M22 = | 31.7646
|  | W12 | 397.2259 |  | 7.3333 | M23 = | 22.4341
|  | hkF12 | 11.6701 |  | 7.6666 | M24 = | 11.8268
|  | W13 | 412.615 |  | 7.9999 | M25 = | 0
|  | hkF13 | 6.084
|  | W14 | 420.2967
|  | hkF14 | 0.024678
|  | W15 | 419.8533
|  | hkF15 | -6.3467
|  | W16 | 411.0395
|  | hkF16 | -12.8672
|  | W17 | 393.7838
|  | hkF17 | -19.3731
|  | W18 | 368.1886
|  | hkF18 | -25.7009
|  | W19 | 334.53
|  | hkF19 | -31.6879
|  | W20 | 293.2561
|  | hkF20 | -37.1733
|  | W21 | 244.9846
|  | hkF21 | -41.999
|  | W22 | 190.4993
|  | hkF22 | -46.0105
|  | W23 | 130.7464
|  | hkF23 | -49.0578
|  | W24 | 66.8287
|  | hkF24 | -50.9959
|  | W25 | 0
|  | hkF25 | -51.686
|  | W26 | -68.3417
|  | hkF26 | -50.9959

## W FDM approximation
Uniform fixed-pinned beam subjected to a uniformly distributed load and compressive force
W FDM approximation
Fogang [6]
|  | Distributed load q(x) = | 10 | kN/m
|  | Beam length l = | 8 | m
|  | a = EI/kGAl²= | 0.02
|  | Coefficient of axial force k = | -3
W FDM approximation
Nine-point grid
|  | Distributed load q(x) = | 10 | kN/m
|  | hk = | 1 | m |  | The governing equation
|  | a = EI/kGAl²= | 0.02
|  | blk = | 0.125
|  | Coefficient of axial force k = | -3
-0.046875
| W-1 | W0 | W1 | W2 | W3 | W4 | W5 | W6 | W7 | W8 | W9 | W10 | W11
Gov Eq (1) | 0.93609 | -3.6975 | 5.5228 | -3.6975 | 0.93609 | 0 | 0 | 0 | 0 | 0 | 0 | 0 | 0 |  | 10
Gov Eq (2) | 0 | 0.93609 | -3.6975 | 5.5228 | -3.6975 | 0.93609 | 0 | 0 | 0 | 0 | 0 | 0 | 0 |  | 10
Gov Eq (3) | 0 | 0 | 0.93609 | -3.6975 | 5.5228 | -3.6975 | 0.93609 | 0 | 0 | 0 | 0 | 0 | 0 |  | 10
Gov Eq (4) | 0 | 0 | 0 | 0.93609 | -3.6975 | 5.5228 | -3.6975 | 0.93609 | 0 | 0 | 0 | 0 | 0 |  | 10
Gov Eq (5) | 0 | 0 | 0 | 0 | 0.93609 | -3.6975 | 5.5228 | -3.6975 | 0.93609 | 0 | 0 | 0 | 0 |  | 10
Gov Eq (6) | 0 | 0 | 0 | 0 | 0 | 0.93609 | -3.6975 | 5.5228 | -3.6975 | 0.93609 | 0 | 0 | 0 |  | 10
Gov Eq (7) | 0 | 0 | 0 | 0 | 0 | 0 | 0.93609 | -3.6975 | 5.5228 | -3.6975 | 0.93609 | 0 | 0 |  | 10
Gov Eq (8) | 0 | 0 | 0 | 0 | 0 | 0 | 0 | 0.93609 | -3.6975 | 5.5228 | -3.6975 | 0.93609 | 0 |  | 10
Gov Eq (9) | 0 | 0 | 0 | 0 | 0 | 0 | 0 | 0 | 0.93609 | -3.6975 | 5.5228 | -3.6975 | 0.93609 |  | 10
BoCo 1 (1) | 0 | 0 | 1 | 0 | 0 | 0 | 0 | 0 | 0 | 0 | 0 | 0 | 0 |  | 0
BoCo 2 (1) | -0.51827 | 0.53653 | 0 | -0.53653 | 0.51827 | 0 | 0 | 0 | 0 | 0 | 0 | 0 | 0 |  | 0
BoCo 1 (9) | 0 | 0 | 0 | 0 | 0 | 0 | 0 | 0 | 0 | 0 | 1 | 0 | 0 |  | 0
BoCo 2 (9) | 0 | 0 | 0 | 0 | 0 | 0 | 0 | 0 | 0.078333 | -1.2533 | 2.35 | -1.2533 | 0.078333 |  | 12.8
|  | W-1 | 111.6698 |  |  | Calculation of the bending moments
|  | W0 | -17.4383 |  | Position |  | FDM
|  | W1 | -3.0794e-15 |  | 0 | M1 = | -92.5253
|  | W2 | 102.7865 |  | 1 | M2 = | -40.8085
|  | W3 | 236.1319 |  | 2 | M3 = | 2.2691
|  | W4 | 354.3995 |  | 3 | M4 = | 34.5504
|  | W5 | 423.3903 |  | 4 | M5 = | 54.4188
|  | W6 | 422.0554 |  | 5 | M6 = | 60.8796
|  | W7 | 343.5502 |  | 6 | M7 = | 53.6091
|  | W8 | 195.5771 |  | 7 | M8 = | 32.9714
|  | W9 | 0 |  | 8 | M9 = | 5.6843e-14
|  | W10 | -208.2511
|  | W11 | -382.9285
W FDM approximation
Seventeen-point grid
|  | Distributed load q(x) = | 10 | kN/m
|  | hk = | 0.5 | m |  | The governing equation
|  | a = EI/kGAl²= | 0.02
|  | blk = | 0.0625
|  | Coefficient of axial force k = | -3
-0.011719
| W-1 | W0 | W1 | W2 | W3 | W4 | W5 | W6 | W7 | W8 | W9 | W10 | W11 | W12 | W13 | W14 | W15 | W16 | W17 | W18 | W19
Gov Eq (1) | 0.93902 | -3.7444 | 5.6107 | -3.7444 | 0.93902 | 0 | 0 | 0 | 0 | 0 | 0 | 0 | 0 | 0 | 0 | 0 | 0 | 0 | 0 | 0 | 0 |  | 0.625
Gov Eq (2) | 0 | 0.93902 | -3.7444 | 5.6107 | -3.7444 | 0.93902 | 0 | 0 | 0 | 0 | 0 | 0 | 0 | 0 | 0 | 0 | 0 | 0 | 0 | 0 | 0 |  | 0.625
Gov Eq (3) | 0 | 0 | 0.93902 | -3.7444 | 5.6107 | -3.7444 | 0.93902 | 0 | 0 | 0 | 0 | 0 | 0 | 0 | 0 | 0 | 0 | 0 | 0 | 0 | 0 |  | 0.625
Gov Eq (4) | 0 | 0 | 0 | 0.93902 | -3.7444 | 5.6107 | -3.7444 | 0.93902 | 0 | 0 | 0 | 0 | 0 | 0 | 0 | 0 | 0 | 0 | 0 | 0 | 0 |  | 0.625
Gov Eq (5) | 0 | 0 | 0 | 0 | 0.93902 | -3.7444 | 5.6107 | -3.7444 | 0.93902 | 0 | 0 | 0 | 0 | 0 | 0 | 0 | 0 | 0 | 0 | 0 | 0 |  | 0.625
Gov Eq (6) | 0 | 0 | 0 | 0 | 0 | 0.93902 | -3.7444 | 5.6107 | -3.7444 | 0.93902 | 0 | 0 | 0 | 0 | 0 | 0 | 0 | 0 | 0 | 0 | 0 |  | 0.625
Gov Eq (7) | 0 | 0 | 0 | 0 | 0 | 0 | 0.93902 | -3.7444 | 5.6107 | -3.7444 | 0.93902 | 0 | 0 | 0 | 0 | 0 | 0 | 0 | 0 | 0 | 0 |  | 0.625
Gov Eq (8) | 0 | 0 | 0 | 0 | 0 | 0 | 0 | 0.93902 | -3.7444 | 5.6107 | -3.7444 | 0.93902 | 0 | 0 | 0 | 0 | 0 | 0 | 0 | 0 | 0 |  | 0.625
Gov Eq (9) | 0 | 0 | 0 | 0 | 0 | 0 | 0 | 0 | 0.93902 | -3.7444 | 5.6107 | -3.7444 | 0.93902 | 0 | 0 | 0 | 0 | 0 | 0 | 0 | 0 |  | 0.625
Gov Eq (10) | 0 | 0 | 0 | 0 | 0 | 0 | 0 | 0 | 0 | 0.93902 | -3.7444 | 5.6107 | -3.7444 | 0.93902 | 0 | 0 | 0 | 0 | 0 | 0 | 0 |  | 0.625
Gov Eq (11) | 0 | 0 | 0 | 0 | 0 | 0 | 0 | 0 | 0 | 0 | 0.93902 | -3.7444 | 5.6107 | -3.7444 | 0.93902 | 0 | 0 | 0 | 0 | 0 | 0 |  | 0.625
Gov Eq (12) | 0 | 0 | 0 | 0 | 0 | 0 | 0 | 0 | 0 | 0 | 0 | 0.93902 | -3.7444 | 5.6107 | -3.7444 | 0.93902 | 0 | 0 | 0 | 0 | 0 |  | 0.625
Gov Eq (13) | 0 | 0 | 0 | 0 | 0 | 0 | 0 | 0 | 0 | 0 | 0 | 0 | 0.93902 | -3.7444 | 5.6107 | -3.7444 | 0.93902 | 0 | 0 | 0 | 0 |  | 0.625
Gov Eq (14) | 0 | 0 | 0 | 0 | 0 | 0 | 0 | 0 | 0 | 0 | 0 | 0 | 0 | 0.93902 | -3.7444 | 5.6107 | -3.7444 | 0.93902 | 0 | 0 | 0 |  | 0.625
Gov Eq (15) | 0 | 0 | 0 | 0 | 0 | 0 | 0 | 0 | 0 | 0 | 0 | 0 | 0 | 0 | 0.93902 | -3.7444 | 5.6107 | -3.7444 | 0.93902 | 0 | 0 |  | 0.625
Gov Eq (16) | 0 | 0 | 0 | 0 | 0 | 0 | 0 | 0 | 0 | 0 | 0 | 0 | 0 | 0 | 0 | 0.93902 | -3.7444 | 5.6107 | -3.7444 | 0.93902 | 0 |  | 0.625
Gov Eq (17) | 0 | 0 | 0 | 0 | 0 | 0 | 0 | 0 | 0 | 0 | 0 | 0 | 0 | 0 | 0 | 0 | 0.93902 | -3.7444 | 5.6107 | -3.7444 | 0.93902 |  | 0.625
BoCo 1 (1) | 0 | 0 | 1 | 0 | 0 | 0 | 0 | 0 | 0 | 0 | 0 | 0 | 0 | 0 | 0 | 0 | 0 | 0 | 0 | 0 | 0 |  | 0
BoCo 2 (1) | -2.3231 | 4.1461 | 0 | -4.1461 | 2.3231 | 0 | 0 | 0 | 0 | 0 | 0 | 0 | 0 | 0 | 0 | 0 | 0 | 0 | 0 | 0 | 0 |  | 0
BoCo 1 (17) | 0 | 0 | 0 | 0 | 0 | 0 | 0 | 0 | 0 | 0 | 0 | 0 | 0 | 0 | 0 | 0 | 0 | 0 | 1 | 0 | 0 |  | 0
BoCo 2 (17) | 0 | 0 | 0 | 0 | 0 | 0 | 0 | 0 | 0 | 0 | 0 | 0 | 0 | 0 | 0 | 0 | 0.31333 | -5.0133 | 9.4 | -5.0133 | 0.31333 |  | 12.8
|  | W-1 | -18.0016 |  |  | Calculation of the bending moments
|  | W0 | -23.2583 |  | Position |  | FDM |  | Position | FDM
|  | W1 | -3.6803e-15 |  | 0 | M1 = | -91.7952 |  | 0 | -91.7952
|  | W2 | 44.3012 |  | 0.5 | M2 = | -65.1881 |  | 1 | -40.4297
|  | W3 | 102.5764 |  | 1 | M3 = | -40.4297 |  | 2 | 2.3316
|  | W4 | 168.2477 |  | 1.5 | M4 = | -17.8292 |  | 3 | 34.3607
|  | W5 | 235.3105 |  | 2 | M5 = | 2.3316 |  | 4 | 54.0638
|  | W6 | 298.4085 |  | 2.5 | M6 = | 19.8009 |  | 5 | 60.4604
|  | W7 | 352.9006 |  | 3 | M7 = | 34.3607 |  | 6 | 53.2321
|  | W8 | 394.9183 |  | 3.5 | M8 = | 45.8294 |  | 7 | 32.7387
|  | W9 | 421.4147 |  | 4 | M9 = | 54.0638 |  | 8 | -5.862e-14
|  | W10 | 430.2021 |  | 4.5 | M10 = | 58.9612
|  | W11 | 419.9793 |  | 5 | M11 = | 60.4604
|  | W12 | 390.348 |  | 5.5 | M12 = | 58.5427
|  | W13 | 341.8177 |  | 6 | M13 = | 53.2321
|  | W14 | 275.7993 |  | 6.5 | M14 = | 44.5948
|  | W15 | 194.5877 |  | 7 | M15 = | 32.7387
|  | W16 | 101.3326 |  | 7.5 | M16 = | 17.8117
|  | W17 | 0 |  | 8 | M17 = | -5.862e-14
|  | W18 | -104.6779
|  | W19 | -207.2616
W FDM approximation
Twenty five-point grid
|  | Distributed load q(x) = | 10 | kN/m
|  | hk = | 0.33333 | m |  | The governing equation
|  | a = EI/kGAl²= | 0.02
|  | blk = | 0.041667
|  | Coefficient of axial force k = | -3
-0.0052083
| W-1 | W0 | W1 | W2 | W3 | W4 | W5 | W6 | W7 | W8 | W9 | W10 | W11 | W12 | W13 | W14 | W15 | W16 | W17 | W18 | W19 | W20 | W21 | W22 | W23 | W24 | W25 | W26 | W27
Gov Eq (1) | 0.93957 | -3.7531 | 5.627 | -3.7531 | 0.93957 | 0 | 0 | 0 | 0 | 0 | 0 | 0 | 0 | 0 | 0 | 0 | 0 | 0 | 0 | 0 | 0 | 0 | 0 | 0 | 0 | 0 | 0 | 0 | 0 | 0.12346
Gov Eq (2) | 0 | 0.93957 | -3.7531 | 5.627 | -3.7531 | 0.93957 | 0 | 0 | 0 | 0 | 0 | 0 | 0 | 0 | 0 | 0 | 0 | 0 | 0 | 0 | 0 | 0 | 0 | 0 | 0 | 0 | 0 | 0 | 0 | 0.12346
Gov Eq (3) | 0 | 0 | 0.93957 | -3.7531 | 5.627 | -3.7531 | 0.93957 | 0 | 0 | 0 | 0 | 0 | 0 | 0 | 0 | 0 | 0 | 0 | 0 | 0 | 0 | 0 | 0 | 0 | 0 | 0 | 0 | 0 | 0 | 0.12346
Gov Eq (4) | 0 | 0 | 0 | 0.93957 | -3.7531 | 5.627 | -3.7531 | 0.93957 | 0 | 0 | 0 | 0 | 0 | 0 | 0 | 0 | 0 | 0 | 0 | 0 | 0 | 0 | 0 | 0 | 0 | 0 | 0 | 0 | 0 | 0.12346
Gov Eq (5) | 0 | 0 | 0 | 0 | 0.93957 | -3.7531 | 5.627 | -3.7531 | 0.93957 | 0 | 0 | 0 | 0 | 0 | 0 | 0 | 0 | 0 | 0 | 0 | 0 | 0 | 0 | 0 | 0 | 0 | 0 | 0 | 0 | 0.12346
Gov Eq (6) | 0 | 0 | 0 | 0 | 0 | 0.93957 | -3.7531 | 5.627 | -3.7531 | 0.93957 | 0 | 0 | 0 | 0 | 0 | 0 | 0 | 0 | 0 | 0 | 0 | 0 | 0 | 0 | 0 | 0 | 0 | 0 | 0 | 0.12346
Gov Eq (7) | 0 | 0 | 0 | 0 | 0 | 0 | 0.93957 | -3.7531 | 5.627 | -3.7531 | 0.93957 | 0 | 0 | 0 | 0 | 0 | 0 | 0 | 0 | 0 | 0 | 0 | 0 | 0 | 0 | 0 | 0 | 0 | 0 | 0.12346
Gov Eq (8) | 0 | 0 | 0 | 0 | 0 | 0 | 0 | 0.93957 | -3.7531 | 5.627 | -3.7531 | 0.93957 | 0 | 0 | 0 | 0 | 0 | 0 | 0 | 0 | 0 | 0 | 0 | 0 | 0 | 0 | 0 | 0 | 0 | 0.12346
Gov Eq (9) | 0 | 0 | 0 | 0 | 0 | 0 | 0 | 0 | 0.93957 | -3.7531 | 5.627 | -3.7531 | 0.93957 | 0 | 0 | 0 | 0 | 0 | 0 | 0 | 0 | 0 | 0 | 0 | 0 | 0 | 0 | 0 | 0 | 0.12346
Gov Eq (10) | 0 | 0 | 0 | 0 | 0 | 0 | 0 | 0 | 0 | 0.93957 | -3.7531 | 5.627 | -3.7531 | 0.93957 | 0 | 0 | 0 | 0 | 0 | 0 | 0 | 0 | 0 | 0 | 0 | 0 | 0 | 0 | 0 | 0.12346
Gov Eq (11) | 0 | 0 | 0 | 0 | 0 | 0 | 0 | 0 | 0 | 0 | 0.93957 | -3.7531 | 5.627 | -3.7531 | 0.93957 | 0 | 0 | 0 | 0 | 0 | 0 | 0 | 0 | 0 | 0 | 0 | 0 | 0 | 0 | 0.12346
Gov Eq (12) | 0 | 0 | 0 | 0 | 0 | 0 | 0 | 0 | 0 | 0 | 0 | 0.93957 | -3.7531 | 5.627 | -3.7531 | 0.93957 | 0 | 0 | 0 | 0 | 0 | 0 | 0 | 0 | 0 | 0 | 0 | 0 | 0 | 0.12346
Gov Eq (13) | 0 | 0 | 0 | 0 | 0 | 0 | 0 | 0 | 0 | 0 | 0 | 0 | 0.93957 | -3.7531 | 5.627 | -3.7531 | 0.93957 | 0 | 0 | 0 | 0 | 0 | 0 | 0 | 0 | 0 | 0 | 0 | 0 | 0.12346
Gov Eq (14) | 0 | 0 | 0 | 0 | 0 | 0 | 0 | 0 | 0 | 0 | 0 | 0 | 0 | 0.93957 | -3.7531 | 5.627 | -3.7531 | 0.93957 | 0 | 0 | 0 | 0 | 0 | 0 | 0 | 0 | 0 | 0 | 0 | 0.12346
Gov Eq (15) | 0 | 0 | 0 | 0 | 0 | 0 | 0 | 0 | 0 | 0 | 0 | 0 | 0 | 0 | 0.93957 | -3.7531 | 5.627 | -3.7531 | 0.93957 | 0 | 0 | 0 | 0 | 0 | 0 | 0 | 0 | 0 | 0 | 0.12346
Gov Eq (16) | 0 | 0 | 0 | 0 | 0 | 0 | 0 | 0 | 0 | 0 | 0 | 0 | 0 | 0 | 0 | 0.93957 | -3.7531 | 5.627 | -3.7531 | 0.93957 | 0 | 0 | 0 | 0 | 0 | 0 | 0 | 0 | 0 | 0.12346
Gov Eq (17) | 0 | 0 | 0 | 0 | 0 | 0 | 0 | 0 | 0 | 0 | 0 | 0 | 0 | 0 | 0 | 0 | 0.93957 | -3.7531 | 5.627 | -3.7531 | 0.93957 | 0 | 0 | 0 | 0 | 0 | 0 | 0 | 0 | 0.12346
Gov Eq (18) | 0 | 0 | 0 | 0 | 0 | 0 | 0 | 0 | 0 | 0 | 0 | 0 | 0 | 0 | 0 | 0 | 0 | 0.93957 | -3.7531 | 5.627 | -3.7531 | 0.93957 | 0 | 0 | 0 | 0 | 0 | 0 | 0 | 0.12346
Gov Eq (19) | 0 | 0 | 0 | 0 | 0 | 0 | 0 | 0 | 0 | 0 | 0 | 0 | 0 | 0 | 0 | 0 | 0 | 0 | 0.93957 | -3.7531 | 5.627 | -3.7531 | 0.93957 | 0 | 0 | 0 | 0 | 0 | 0 | 0.12346
Gov Eq (20) | 0 | 0 | 0 | 0 | 0 | 0 | 0 | 0 | 0 | 0 | 0 | 0 | 0 | 0 | 0 | 0 | 0 | 0 | 0 | 0.93957 | -3.7531 | 5.627 | -3.7531 | 0.93957 | 0 | 0 | 0 | 0 | 0 | 0.12346
Gov Eq (21) | 0 | 0 | 0 | 0 | 0 | 0 | 0 | 0 | 0 | 0 | 0 | 0 | 0 | 0 | 0 | 0 | 0 | 0 | 0 | 0 | 0.93957 | -3.7531 | 5.627 | -3.7531 | 0.93957 | 0 | 0 | 0 | 0 | 0.12346
Gov Eq (22) | 0 | 0 | 0 | 0 | 0 | 0 | 0 | 0 | 0 | 0 | 0 | 0 | 0 | 0 | 0 | 0 | 0 | 0 | 0 | 0 | 0 | 0.93957 | -3.7531 | 5.627 | -3.7531 | 0.93957 | 0 | 0 | 0 | 0.12346
Gov Eq (23) | 0 | 0 | 0 | 0 | 0 | 0 | 0 | 0 | 0 | 0 | 0 | 0 | 0 | 0 | 0 | 0 | 0 | 0 | 0 | 0 | 0 | 0 | 0.93957 | -3.7531 | 5.627 | -3.7531 | 0.93957 | 0 | 0 | 0.12346
Gov Eq (24) | 0 | 0 | 0 | 0 | 0 | 0 | 0 | 0 | 0 | 0 | 0 | 0 | 0 | 0 | 0 | 0 | 0 | 0 | 0 | 0 | 0 | 0 | 0 | 0.93957 | -3.7531 | 5.627 | -3.7531 | 0.93957 | 0 | 0.12346
Gov Eq (25) | 0 | 0 | 0 | 0 | 0 | 0 | 0 | 0 | 0 | 0 | 0 | 0 | 0 | 0 | 0 | 0 | 0 | 0 | 0 | 0 | 0 | 0 | 0 | 0 | 0.93957 | -3.7531 | 5.627 | -3.7531 | 0.93957 | 0.12346
BoCo 1 (1) | 0 | 0 | 1 | 0 | 0 | 0 | 0 | 0 | 0 | 0 | 0 | 0 | 0 | 0 | 0 | 0 | 0 | 0 | 0 | 0 | 0 | 0 | 0 | 0 | 0 | 0 | 0 | 0 | 0 | 0
BoCo 2 (1) | -5.3311 | 10.1621 | 0 | -10.1621 | 5.3311 | 0 | 0 | 0 | 0 | 0 | 0 | 0 | 0 | 0 | 0 | 0 | 0 | 0 | 0 | 0 | 0 | 0 | 0 | 0 | 0 | 0 | 0 | 0 | 0 | 0
BoCo 1 (25) | 0 | 0 | 0 | 0 | 0 | 0 | 0 | 0 | 0 | 0 | 0 | 0 | 0 | 0 | 0 | 0 | 0 | 0 | 0 | 0 | 0 | 0 | 0 | 0 | 0 | 0 | 1 | 0 | 0 | 0
BoCo 2 (25) | 0 | 0 | 0 | 0 | 0 | 0 | 0 | 0 | 0 | 0 | 0 | 0 | 0 | 0 | 0 | 0 | 0 | 0 | 0 | 0 | 0 | 0 | 0 | 0 | 0.705 | -11.28 | 21.15 | -11.28 | 0.705 | 12.8
| Gov Eq (1) | W-1 | -25.1108 |  |  | Calculation of the bending moments
| Gov Eq (2) | W0 | -18.317 |  | Position |  | FDM |  | Position | FDM
| Gov Eq (3) | W1 | 1.2214e-14 |  | 0 | M1 = | -91.6589 |  | 0 | -91.6589
| Gov Eq (4) | W2 | 27.645 |  | 0.3333 | M2 = | -73.7531 |  | 1 | -40.3578
| Gov Eq (5) | W3 | 62.5026 |  | 0.6666 | M3 = | -56.6211 |  | 2 | 2.3454
| Gov Eq (6) | W4 | 102.5484 |  | 0.9999 | M4 = | -40.3578 |  | 3 | 34.3281
| Gov Eq (7) | W5 | 145.8612 |  | 1.3332 | M5 = | -25.0533 |  | 4 | 54.0006
| Gov Eq (8) | W6 | 190.6326 |  | 1.6665 | M6 = | -10.7926 |  | 5 | 60.385
| Gov Eq (9) | W7 | 235.1778 |  | 1.9998 | M7 = | 2.3454 |  | 6 | 53.1641
| Gov Eq (10) | W8 | 277.9445 |  | 2.3331 | M8 = | 14.2878 |  | 7 | 32.6966
| Gov Eq (11) | W9 | 317.5217 |  | 2.6664 | M9 = | 24.9685 |  | 8 | 9.77e-14
| Gov Eq (12) | W10 | 352.6476 |  | 2.9997 | M10 = | 34.3281
| Gov Eq (13) | W11 | 382.2163 |  | 3.333 | M11 = | 42.3149
| Gov Eq (14) | W12 | 405.2842 |  | 3.6663 | M12 = | 48.8845
| Gov Eq (15) | W13 | 421.0751 |  | 3.9996 | M13 = | 54.0006
| Gov Eq (16) | W14 | 428.9845 |  | 4.3329 | M14 = | 57.6348
| Gov Eq (17) | W15 | 428.5831 |  | 4.6662 | M15 = | 59.7668
| Gov Eq (18) | W16 | 419.619 |  | 4.9995 | M16 = | 60.385
| Gov Eq (19) | W17 | 402.0191 |  | 5.3328 | M17 = | 59.4859
| Gov Eq (20) | W18 | 375.8896 |  | 5.6661 | M18 = | 57.0745
| Gov Eq (21) | W19 | 341.5155 |  | 5.9994 | M19 = | 53.1641
| Gov Eq (22) | W20 | 299.3588 |  | 6.3327 | M20 = | 47.7764
| Gov Eq (23) | W21 | 250.056 |  | 6.666 | M21 = | 40.9412
| Gov Eq (24) | W22 | 194.4147 |  | 6.9993 | M22 = | 32.6966
| Gov Eq (25) | W23 | 133.409 |  | 7.3326 | M23 = | 23.0881
| BoCo 1 (1) | W24 | 68.174 |  | 7.6659 | M24 = | 12.1691
| BoCo 2 (1) | W25 | 0 |  | 7.9992 | M25 = | 9.77e-14
| BoCo 1 (25) | W26 | -69.6754
| BoCo 2 (25) | W27 | -139.2747

## M-W FDM approximation
Uniform fixed-pinned beam subjected to a uniformly distributed load and compressive force
M-W FDM approximation
Fogang [6]
|  | Distributed load q(x) = | 10 | kN/m
|  | Beam length l = | 8 | m
|  | a = EI/kGAl²= | 0.02
|  | Coefficient of axial force k = | -3
1.7865
|  | x[m] | M(x)
| Position 1 | 0 | 0 | kNm
| Position 2 | 1 | 53.4184 | kNm
| Position 3 | 2 | 93.5898 | kNm
| Position 4 | 3 | 118.5194 | kNm
| Position 5 | 4 | 126.9691 | kNm
M-W FDM approximation
Nine-point grid
|  | Distributed load q(x) = | 10 | kN/m
|  | hk = | 1 | m |  | The governing equation
|  | a = EI/kGAl²= | 0.02
|  | blk = | 0.125
|  | Coefficient of axial force k = | -3
-0.046875
| W0 | h²M0 | W1 | h²M1 | W2 | h²M2 | W3 | h²M3 | W4 | h²M4 | W5 | h²M5 | W6 | h²M6 | W7 | h²M7 | W8 | h²M8 | W9 | h²M9 | W10 | h²M10
Gov Eq 1 (1) | -0.046875 | 1 | 0.09375 | -2 | -0.046875 | 1 | 0 | 0 | 0 | 0 | 0 | 0 | 0 | 0 | 0 | 0 | 0 | 0 | 0 | 0 | 0 | 0 |  | -10
Gov Eq 2 (1) | 1 | -1.28 | -2 | 3.56 | 1 | -1.28 | 0 | 0 | 0 | 0 | 0 | 0 | 0 | 0 | 0 | 0 | 0 | 0 | 0 | 0 | 0 | 0 |  | -10
Gov Eq 1 (2) | 0 | 0 | -0.046875 | 1 | 0.09375 | -2 | -0.046875 | 1 | 0 | 0 | 0 | 0 | 0 | 0 | 0 | 0 | 0 | 0 | 0 | 0 | 0 | 0 |  | -10
Gov Eq 2 (2) | 0 | 0 | 1 | -1.28 | -2 | 3.56 | 1 | -1.28 | 0 | 0 | 0 | 0 | 0 | 0 | 0 | 0 | 0 | 0 | 0 | 0 | 0 | 0 |  | -10
Gov Eq 1 (3) | 0 | 0 | 0 | 0 | -0.046875 | 1 | 0.09375 | -2 | -0.046875 | 1 | 0 | 0 | 0 | 0 | 0 | 0 | 0 | 0 | 0 | 0 | 0 | 0 |  | -10
Gov Eq 2 (3) | 0 | 0 | 0 | 0 | 1 | -1.28 | -2 | 3.56 | 1 | -1.28 | 0 | 0 | 0 | 0 | 0 | 0 | 0 | 0 | 0 | 0 | 0 | 0 |  | -10
Gov Eq 1 (4) | 0 | 0 | 0 | 0 | 0 | 0 | -0.046875 | 1 | 0.09375 | -2 | -0.046875 | 1 | 0 | 0 | 0 | 0 | 0 | 0 | 0 | 0 | 0 | 0 |  | -10
Gov Eq 2 (4) | 0 | 0 | 0 | 0 | 0 | 0 | 1 | -1.28 | -2 | 3.56 | 1 | -1.28 | 0 | 0 | 0 | 0 | 0 | 0 | 0 | 0 | 0 | 0 |  | -10
Gov Eq 1 (5) | 0 | 0 | 0 | 0 | 0 | 0 | 0 | 0 | -0.046875 | 1 | 0.09375 | -2 | -0.046875 | 1 | 0 | 0 | 0 | 0 | 0 | 0 | 0 | 0 |  | -10
Gov Eq 2 (5) | 0 | 0 | 0 | 0 | 0 | 0 | 0 | 0 | 1 | -1.28 | -2 | 3.56 | 1 | -1.28 | 0 | 0 | 0 | 0 | 0 | 0 | 0 | 0 |  | -10
Gov Eq 1 (6) | 0 | 0 | 0 | 0 | 0 | 0 | 0 | 0 | 0 | 0 | -0.046875 | 1 | 0.09375 | -2 | -0.046875 | 1 | 0 | 0 | 0 | 0 | 0 | 0 |  | -10
Gov Eq 2 (6) | 0 | 0 | 0 | 0 | 0 | 0 | 0 | 0 | 0 | 0 | 1 | -1.28 | -2 | 3.56 | 1 | -1.28 | 0 | 0 | 0 | 0 | 0 | 0 |  | -10
Gov Eq 1 (7) | 0 | 0 | 0 | 0 | 0 | 0 | 0 | 0 | 0 | 0 | 0 | 0 | -0.046875 | 1 | 0.09375 | -2 | -0.046875 | 1 | 0 | 0 | 0 | 0 |  | -10
Gov Eq 2 (7) | 0 | 0 | 0 | 0 | 0 | 0 | 0 | 0 | 0 | 0 | 0 | 0 | 1 | -1.28 | -2 | 3.56 | 1 | -1.28 | 0 | 0 | 0 | 0 |  | -10
Gov Eq 1 (8) | 0 | 0 | 0 | 0 | 0 | 0 | 0 | 0 | 0 | 0 | 0 | 0 | 0 | 0 | -0.046875 | 1 | 0.09375 | -2 | -0.046875 | 1 | 0 | 0 |  | -10
Gov Eq 2 (8) | 0 | 0 | 0 | 0 | 0 | 0 | 0 | 0 | 0 | 0 | 0 | 0 | 0 | 0 | 1 | -1.28 | -2 | 3.56 | 1 | -1.28 | 0 | 0 |  | -10
Gov Eq 1 (9) | 0 | 0 | 0 | 0 | 0 | 0 | 0 | 0 | 0 | 0 | 0 | 0 | 0 | 0 | 0 | 0 | -0.046875 | 1 | 0.09375 | -2 | -0.046875 | 1 |  | -10
Gov Eq 2 (9) | 0 | 0 | 0 | 0 | 0 | 0 | 0 | 0 | 0 | 0 | 0 | 0 | 0 | 0 | 0 | 0 | 1 | -1.28 | -2 | 3.56 | 1 | -1.28 |  | -10
Bo Co 1 (1) | 0 | 0 | 1 | 0 | 0 | 0 | 0 | 0 | 0 | 0 | 0 | 0 | 0 | 0 | 0 | 0 | 0 | 0 | 0 | 0 | 0 | 0 |  | 0
Bo Co 2 (1) | -0.5 | 0.64 | 0 | 0 | 0.5 | -0.64 | 0 | 0 | 0 | 0 | 0 | 0 | 0 | 0 | 0 | 0 | 0 | 0 | 0 | 0 | 0 | 0 |  | 0
Bo Co 1 (9) | 0 | 0 | 0 | 0 | 0 | 0 | 0 | 0 | 0 | 0 | 0 | 0 | 0 | 0 | 0 | 0 | 0 | 0 | 1 | 0 | 0 | 0 |  | 0
Bo Co 2 (9) | 0 | 0 | 0 | 0 | 0 | 0 | 0 | 0 | 0 | 0 | 0 | 0 | 0 | 0 | 0 | 0 | 0 | 0 | 0 | 1 | 0 | 0 |  | 0
|  | W0 | -28.3834 |  |  | Calculation of the bending moments
|  | h²M0 | -165.1822 |  | Position |  | FDM | Fogang [ ] | Difference %
|  | W1 | -4.3715e-15 |  | 0 | M1 = | -105.646 | 0 | 100
|  | h²M1 | -105.646 |  | 1 | M2 = | -51.9785 | 53.4184 | 202.7701
|  | W2 | 116.5174 |  | 2 | M3 = | -6.856 | 93.5898 | 1465.0869
|  | h²M2 | -51.9785 |  | 3 | M4 = | 27.4715 | 118.5194 | -331.4265
|  | W3 | 264.0758 |  | 4 | M5 = | 49.2921 | 126.9691 | -157.5851
|  | h²M3 | -6.856 |  | 5 | M6 = | 57.5177
|  | W4 | 394.6724 |  | 6 | M7 = | 51.738
|  | h²M4 | 27.4715 |  | 7 | M8 = | 32.2414
|  | W5 | 471.7887 |  | 8 | M9 = | -2.6621e-15
|  | h²M5 | 49.2921
|  | W6 | 472.2113
|  | h²M6 | 57.5177
|  | W7 | 387.1896
|  | h²M7 | 51.738
|  | W8 | 222.8721
|  | h²M8 | 32.2414
|  | W9 | 0
|  | h²M9 | -2.6621e-15
|  | W10 | -247.1275
|  | h²M10 | -43.3783
M-W FDM approximation
Seventeen-point grid
|  | Distributed load q(x) = | 10 | kN/m
|  | hk = | 0.5 | m |  | The governing equation
|  | a = EI/kGAl²= | 0.02
|  | blk = | 0.0625
|  | Coefficient of axial force k = | -3
-0.011719
| W0 | h²M0 | W1 | h²M1 | W2 | h²M2 | W3 | h²M3 | W4 | h²M4 | W5 | h²M5 | W6 | h²M6 | W7 | h²M7 | W8 | h²M8 | W9 | h²M9 | W10 | h²M10 | W11 | h²M11 | W12 | h²M12 | W13 | h²M13 | W14 | h²M14 | W15 | h²M15 | W16 | h²M16 | W17 | h²M17 | W18 | h²M18
Gov Eq 1 (1) | -0.011719 | 1 | 0.023438 | -2 | -0.011719 | 1 | 0 | 0 | 0 | 0 | 0 | 0 | 0 | 0 | 0 | 0 | 0 | 0 | 0 | 0 | 0 | 0 | 0 | 0 | 0 | 0 | 0 | 0 | 0 | 0 | 0 | 0 | 0 | 0 | 0 | 0 | 0 | 0 |  | -0.625
Gov Eq 2 (1) | 1 | -5.12 | -2 | 11.24 | 1 | -5.12 | 0 | 0 | 0 | 0 | 0 | 0 | 0 | 0 | 0 | 0 | 0 | 0 | 0 | 0 | 0 | 0 | 0 | 0 | 0 | 0 | 0 | 0 | 0 | 0 | 0 | 0 | 0 | 0 | 0 | 0 | 0 | 0 |  | -0.625
Gov Eq 1 (2) | 0 | 0 | -0.011719 | 1 | 0.023438 | -2 | -0.011719 | 1 | 0 | 0 | 0 | 0 | 0 | 0 | 0 | 0 | 0 | 0 | 0 | 0 | 0 | 0 | 0 | 0 | 0 | 0 | 0 | 0 | 0 | 0 | 0 | 0 | 0 | 0 | 0 | 0 | 0 | 0 |  | -0.625
Gov Eq 2 (2) | 0 | 0 | 1 | -5.12 | -2 | 11.24 | 1 | -5.12 | 0 | 0 | 0 | 0 | 0 | 0 | 0 | 0 | 0 | 0 | 0 | 0 | 0 | 0 | 0 | 0 | 0 | 0 | 0 | 0 | 0 | 0 | 0 | 0 | 0 | 0 | 0 | 0 | 0 | 0 |  | -0.625
Gov Eq 1 (3) | 0 | 0 | 0 | 0 | -0.011719 | 1 | 0.023438 | -2 | -0.011719 | 1 | 0 | 0 | 0 | 0 | 0 | 0 | 0 | 0 | 0 | 0 | 0 | 0 | 0 | 0 | 0 | 0 | 0 | 0 | 0 | 0 | 0 | 0 | 0 | 0 | 0 | 0 | 0 | 0 |  | -0.625
Gov Eq 2 (3) | 0 | 0 | 0 | 0 | 1 | -5.12 | -2 | 11.24 | 1 | -5.12 | 0 | 0 | 0 | 0 | 0 | 0 | 0 | 0 | 0 | 0 | 0 | 0 | 0 | 0 | 0 | 0 | 0 | 0 | 0 | 0 | 0 | 0 | 0 | 0 | 0 | 0 | 0 | 0 |  | -0.625
Gov Eq 1 (4) | 0 | 0 | 0 | 0 | 0 | 0 | -0.011719 | 1 | 0.023438 | -2 | -0.011719 | 1 | 0 | 0 | 0 | 0 | 0 | 0 | 0 | 0 | 0 | 0 | 0 | 0 | 0 | 0 | 0 | 0 | 0 | 0 | 0 | 0 | 0 | 0 | 0 | 0 | 0 | 0 |  | -0.625
Gov Eq 2 (4) | 0 | 0 | 0 | 0 | 0 | 0 | 1 | -5.12 | -2 | 11.24 | 1 | -5.12 | 0 | 0 | 0 | 0 | 0 | 0 | 0 | 0 | 0 | 0 | 0 | 0 | 0 | 0 | 0 | 0 | 0 | 0 | 0 | 0 | 0 | 0 | 0 | 0 | 0 | 0 |  | -0.625
Gov Eq 1 (5) | 0 | 0 | 0 | 0 | 0 | 0 | 0 | 0 | -0.011719 | 1 | 0.023438 | -2 | -0.011719 | 1 | 0 | 0 | 0 | 0 | 0 | 0 | 0 | 0 | 0 | 0 | 0 | 0 | 0 | 0 | 0 | 0 | 0 | 0 | 0 | 0 | 0 | 0 | 0 | 0 |  | -0.625
Gov Eq 2 (5) | 0 | 0 | 0 | 0 | 0 | 0 | 0 | 0 | 1 | -5.12 | -2 | 11.24 | 1 | -5.12 | 0 | 0 | 0 | 0 | 0 | 0 | 0 | 0 | 0 | 0 | 0 | 0 | 0 | 0 | 0 | 0 | 0 | 0 | 0 | 0 | 0 | 0 | 0 | 0 |  | -0.625
Gov Eq 1 (6) | 0 | 0 | 0 | 0 | 0 | 0 | 0 | 0 | 0 | 0 | -0.011719 | 1 | 0.023438 | -2 | -0.011719 | 1 | 0 | 0 | 0 | 0 | 0 | 0 | 0 | 0 | 0 | 0 | 0 | 0 | 0 | 0 | 0 | 0 | 0 | 0 | 0 | 0 | 0 | 0 |  | -0.625
Gov Eq 2 (6) | 0 | 0 | 0 | 0 | 0 | 0 | 0 | 0 | 0 | 0 | 1 | -5.12 | -2 | 11.24 | 1 | -5.12 | 0 | 0 | 0 | 0 | 0 | 0 | 0 | 0 | 0 | 0 | 0 | 0 | 0 | 0 | 0 | 0 | 0 | 0 | 0 | 0 | 0 | 0 |  | -0.625
Gov Eq 1 (7) | 0 | 0 | 0 | 0 | 0 | 0 | 0 | 0 | 0 | 0 | 0 | 0 | -0.011719 | 1 | 0.023438 | -2 | -0.011719 | 1 | 0 | 0 | 0 | 0 | 0 | 0 | 0 | 0 | 0 | 0 | 0 | 0 | 0 | 0 | 0 | 0 | 0 | 0 | 0 | 0 |  | -0.625
Gov Eq 2 (7) | 0 | 0 | 0 | 0 | 0 | 0 | 0 | 0 | 0 | 0 | 0 | 0 | 1 | -5.12 | -2 | 11.24 | 1 | -5.12 | 0 | 0 | 0 | 0 | 0 | 0 | 0 | 0 | 0 | 0 | 0 | 0 | 0 | 0 | 0 | 0 | 0 | 0 | 0 | 0 |  | -0.625
Gov Eq 1 (8) | 0 | 0 | 0 | 0 | 0 | 0 | 0 | 0 | 0 | 0 | 0 | 0 | 0 | 0 | -0.011719 | 1 | 0.023438 | -2 | -0.011719 | 1 | 0 | 0 | 0 | 0 | 0 | 0 | 0 | 0 | 0 | 0 | 0 | 0 | 0 | 0 | 0 | 0 | 0 | 0 |  | -0.625
Gov Eq 2 (8) | 0 | 0 | 0 | 0 | 0 | 0 | 0 | 0 | 0 | 0 | 0 | 0 | 0 | 0 | 1 | -5.12 | -2 | 11.24 | 1 | -5.12 | 0 | 0 | 0 | 0 | 0 | 0 | 0 | 0 | 0 | 0 | 0 | 0 | 0 | 0 | 0 | 0 | 0 | 0 |  | -0.625
Gov Eq 1 (9) | 0 | 0 | 0 | 0 | 0 | 0 | 0 | 0 | 0 | 0 | 0 | 0 | 0 | 0 | 0 | 0 | -0.011719 | 1 | 0.023438 | -2 | -0.011719 | 1 | 0 | 0 | 0 | 0 | 0 | 0 | 0 | 0 | 0 | 0 | 0 | 0 | 0 | 0 | 0 | 0 |  | -0.625
Gov Eq 2 (9) | 0 | 0 | 0 | 0 | 0 | 0 | 0 | 0 | 0 | 0 | 0 | 0 | 0 | 0 | 0 | 0 | 1 | -5.12 | -2 | 11.24 | 1 | -5.12 | 0 | 0 | 0 | 0 | 0 | 0 | 0 | 0 | 0 | 0 | 0 | 0 | 0 | 0 | 0 | 0 |  | -0.625
Gov Eq 1 (10) | 0 | 0 | 0 | 0 | 0 | 0 | 0 | 0 | 0 | 0 | 0 | 0 | 0 | 0 | 0 | 0 | 0 | 0 | -0.011719 | 1 | 0.023438 | -2 | -0.011719 | 1 | 0 | 0 | 0 | 0 | 0 | 0 | 0 | 0 | 0 | 0 | 0 | 0 | 0 | 0 |  | -0.625
Gov Eq 2 (10) | 0 | 0 | 0 | 0 | 0 | 0 | 0 | 0 | 0 | 0 | 0 | 0 | 0 | 0 | 0 | 0 | 0 | 0 | 1 | -5.12 | -2 | 11.24 | 1 | -5.12 | 0 | 0 | 0 | 0 | 0 | 0 | 0 | 0 | 0 | 0 | 0 | 0 | 0 | 0 |  | -0.625
Gov Eq 1 (11) | 0 | 0 | 0 | 0 | 0 | 0 | 0 | 0 | 0 | 0 | 0 | 0 | 0 | 0 | 0 | 0 | 0 | 0 | 0 | 0 | -0.011719 | 1 | 0.023438 | -2 | -0.011719 | 1 | 0 | 0 | 0 | 0 | 0 | 0 | 0 | 0 | 0 | 0 | 0 | 0 |  | -0.625
Gov Eq 2 (11) | 0 | 0 | 0 | 0 | 0 | 0 | 0 | 0 | 0 | 0 | 0 | 0 | 0 | 0 | 0 | 0 | 0 | 0 | 0 | 0 | 1 | -5.12 | -2 | 11.24 | 1 | -5.12 | 0 | 0 | 0 | 0 | 0 | 0 | 0 | 0 | 0 | 0 | 0 | 0 |  | -0.625
Gov Eq 1 (12) | 0 | 0 | 0 | 0 | 0 | 0 | 0 | 0 | 0 | 0 | 0 | 0 | 0 | 0 | 0 | 0 | 0 | 0 | 0 | 0 | 0 | 0 | -0.011719 | 1 | 0.023438 | -2 | -0.011719 | 1 | 0 | 0 | 0 | 0 | 0 | 0 | 0 | 0 | 0 | 0 |  | -0.625
Gov Eq 2 (12) | 0 | 0 | 0 | 0 | 0 | 0 | 0 | 0 | 0 | 0 | 0 | 0 | 0 | 0 | 0 | 0 | 0 | 0 | 0 | 0 | 0 | 0 | 1 | -5.12 | -2 | 11.24 | 1 | -5.12 | 0 | 0 | 0 | 0 | 0 | 0 | 0 | 0 | 0 | 0 |  | -0.625
Gov Eq 1 (13) | 0 | 0 | 0 | 0 | 0 | 0 | 0 | 0 | 0 | 0 | 0 | 0 | 0 | 0 | 0 | 0 | 0 | 0 | 0 | 0 | 0 | 0 | 0 | 0 | -0.011719 | 1 | 0.023438 | -2 | -0.011719 | 1 | 0 | 0 | 0 | 0 | 0 | 0 | 0 | 0 |  | -0.625
Gov Eq 2 (13) | 0 | 0 | 0 | 0 | 0 | 0 | 0 | 0 | 0 | 0 | 0 | 0 | 0 | 0 | 0 | 0 | 0 | 0 | 0 | 0 | 0 | 0 | 0 | 0 | 1 | -5.12 | -2 | 11.24 | 1 | -5.12 | 0 | 0 | 0 | 0 | 0 | 0 | 0 | 0 |  | -0.625
Gov Eq 1 (14) | 0 | 0 | 0 | 0 | 0 | 0 | 0 | 0 | 0 | 0 | 0 | 0 | 0 | 0 | 0 | 0 | 0 | 0 | 0 | 0 | 0 | 0 | 0 | 0 | 0 | 0 | -0.011719 | 1 | 0.023438 | -2 | -0.011719 | 1 | 0 | 0 | 0 | 0 | 0 | 0 |  | -0.625
Gov Eq 2 (14) | 0 | 0 | 0 | 0 | 0 | 0 | 0 | 0 | 0 | 0 | 0 | 0 | 0 | 0 | 0 | 0 | 0 | 0 | 0 | 0 | 0 | 0 | 0 | 0 | 0 | 0 | 1 | -5.12 | -2 | 11.24 | 1 | -5.12 | 0 | 0 | 0 | 0 | 0 | 0 |  | -0.625
Gov Eq 1 (15) | 0 | 0 | 0 | 0 | 0 | 0 | 0 | 0 | 0 | 0 | 0 | 0 | 0 | 0 | 0 | 0 | 0 | 0 | 0 | 0 | 0 | 0 | 0 | 0 | 0 | 0 | 0 | 0 | -0.011719 | 1 | 0.023438 | -2 | -0.011719 | 1 | 0 | 0 | 0 | 0 |  | -0.625
Gov Eq 2 (15) | 0 | 0 | 0 | 0 | 0 | 0 | 0 | 0 | 0 | 0 | 0 | 0 | 0 | 0 | 0 | 0 | 0 | 0 | 0 | 0 | 0 | 0 | 0 | 0 | 0 | 0 | 0 | 0 | 1 | -5.12 | -2 | 11.24 | 1 | -5.12 | 0 | 0 | 0 | 0 |  | -0.625
Gov Eq 1 (16) | 0 | 0 | 0 | 0 | 0 | 0 | 0 | 0 | 0 | 0 | 0 | 0 | 0 | 0 | 0 | 0 | 0 | 0 | 0 | 0 | 0 | 0 | 0 | 0 | 0 | 0 | 0 | 0 | 0 | 0 | -0.011719 | 1 | 0.023438 | -2 | -0.011719 | 1 | 0 | 0 |  | -0.625
Gov Eq 2 (16) | 0 | 0 | 0 | 0 | 0 | 0 | 0 | 0 | 0 | 0 | 0 | 0 | 0 | 0 | 0 | 0 | 0 | 0 | 0 | 0 | 0 | 0 | 0 | 0 | 0 | 0 | 0 | 0 | 0 | 0 | 1 | -5.12 | -2 | 11.24 | 1 | -5.12 | 0 | 0 |  | -0.625
Gov Eq 1 (17) | 0 | 0 | 0 | 0 | 0 | 0 | 0 | 0 | 0 | 0 | 0 | 0 | 0 | 0 | 0 | 0 | 0 | 0 | 0 | 0 | 0 | 0 | 0 | 0 | 0 | 0 | 0 | 0 | 0 | 0 | 0 | 0 | -0.011719 | 1 | 0.023438 | -2 | -0.011719 | 1 |  | -0.625
Gov Eq 2 (17) | 0 | 0 | 0 | 0 | 0 | 0 | 0 | 0 | 0 | 0 | 0 | 0 | 0 | 0 | 0 | 0 | 0 | 0 | 0 | 0 | 0 | 0 | 0 | 0 | 0 | 0 | 0 | 0 | 0 | 0 | 0 | 0 | 1 | -5.12 | -2 | 11.24 | 1 | -5.12 |  | -0.625
Bo Co 1 (1) | 0 | 0 | 1 | 0 | 0 | 0 | 0 | 0 | 0 | 0 | 0 | 0 | 0 | 0 | 0 | 0 | 0 | 0 | 0 | 0 | 0 | 0 | 0 | 0 | 0 | 0 | 0 | 0 | 0 | 0 | 0 | 0 | 0 | 0 | 0 | 0 | 0 | 0 |  | 0
Bo Co 2 (1) | -0.5 | 2.56 | 0 | 0 | 0.5 | -2.56 | 0 | 0 | 0 | 0 | 0 | 0 | 0 | 0 | 0 | 0 | 0 | 0 | 0 | 0 | 0 | 0 | 0 | 0 | 0 | 0 | 0 | 0 | 0 | 0 | 0 | 0 | 0 | 0 | 0 | 0 | 0 | 0 |  | 0
Bo Co 1 (17) | 0 | 0 | 0 | 0 | 0 | 0 | 0 | 0 | 0 | 0 | 0 | 0 | 0 | 0 | 0 | 0 | 0 | 0 | 0 | 0 | 0 | 0 | 0 | 0 | 0 | 0 | 0 | 0 | 0 | 0 | 0 | 0 | 0 | 0 | 1 | 0 | 0 | 0 |  | 0
Bo Co 2 (17) | 0 | 0 | 0 | 0 | 0 | 0 | 0 | 0 | 0 | 0 | 0 | 0 | 0 | 0 | 0 | 0 | 0 | 0 | 0 | 0 | 0 | 0 | 0 | 0 | 0 | 0 | 0 | 0 | 0 | 0 | 0 | 0 | 0 | 0 | 0 | 1 | 0 | 0 |  | 0
|  | W0 | -24.7165 |  |  | Calculation of the bending moments
|  | h²M0 | -30.8603 |  | Position |  |  | Position | FDM
|  | W1 | -1.0695e-14 |  | 0 | M1 = |  | 0 | -95.0896
|  | h²M1 | -23.7724 |  | 0.5 | M2 = |  | 1 | -43.2367
|  | W2 | 45.9371 |  | 1 | M3 = |  | 2 | 0.036033
|  | h²M2 | -17.0608 |  | 1.5 | M4 = |  | 3 | 32.5776
|  | W3 | 105.9548 |  | 2 | M5 = |  | 4 | 52.7703
|  | h²M3 | -10.8092 |  | 2.5 | M6 = |  | 5 | 59.6102
|  | W4 | 173.4025 |  | 3 | M7 = |  | 6 | 52.7574
|  | h²M4 | -5.0955 |  | 3.5 | M8 = |  | 7 | 32.5525
|  | W5 | 242.2018 |  | 4 | M9 = |  | 8 | 3.3732e-15
|  | h²M5 | 0.0090082 |  | 4.5 | M10 =
|  | W6 | 306.9224 |  | 5 | M11 =
|  | h²M6 | 4.4407 |  | 5.5 | M12 =
|  | W7 | 362.8496 |  | 6 | M13 =
|  | h²M7 | 8.1444 |  | 6.5 | M14 =
|  | W8 | 406.0435 |  | 7 | M15 =
|  | h²M8 | 11.0739 |  | 7.5 | M16 =
|  | W9 | 433.3875 |  | 8 | M17 =
|  | h²M9 | 13.1926
|  | W10 | 442.6277
|  | h²M10 | 14.4741
|  | W11 | 432.4008
|  | h²M11 | 14.9025
|  | W12 | 402.2509
|  | h²M12 | 14.4725
|  | W13 | 352.6356
|  | h²M13 | 13.1894
|  | W14 | 284.9199
|  | h²M14 | 11.0691
|  | W15 | 201.3595
|  | h²M15 | 8.1381
|  | W16 | 105.0723
|  | h²M16 | 4.433
|  | W17 | 0
|  | h²M17 | 8.4331e-16
|  | W18 | -109.1415
|  | h²M18 | -5.1057
M-W FDM approximation
Twenty five-point grid
|  | Distributed load q(x) = | 10 | kN/m
|  | hk = | 0.33333 | m |  | The governing equation
|  | a = EI/kGAl²= | 0.02
|  | blk = | 0.041667
|  | Coefficient of axial force k = | -3
-0.0052083
| W0 | h²M0 | W1 | h²M1 | W2 | h²M2 | W3 | h²M3 | W4 | h²M4 | W5 | h²M5 | W6 | h²M6 | W7 | h²M7 | W8 | h²M8 | W9 | h²M9 | W10 | h²M10 | W11 | h²M11 | W12 | h²M12 | W13 | h²M13 | W14 | h²M14 | W15 | h²M15 | W16 | h²M16 | W17 | h²M17 | W18 | h²M18 | W19 | h²M19 | W20 | h²M20 | W21 | h²M21 | W22 | h²M22 | W23 | h²M23 | W24 | h²M24 | W25 | h²M25 | W26 | h²M26
Gov Eq 1 (1) | -0.0052083 | 1 | 0.010417 | -2 | -0.0052083 | 1 | 0 | 0 | 0 | 0 | 0 | 0 | 0 | 0 | 0 | 0 | 0 | 0 | 0 | 0 | 0 | 0 | 0 | 0 | 0 | 0 | 0 | 0 | 0 | 0 | 0 | 0 | 0 | 0 | 0 | 0 | 0 | 0 | 0 | 0 | 0 | 0 | 0 | 0 | 0 | 0 | 0 | 0 | 0 | 0 | 0 | 0 | 0 | 0 | -0.12346
Gov Eq 2 (1) | 1 | -11.52 | -2 | 24.04 | 1 | -11.52 | 0 | 0 | 0 | 0 | 0 | 0 | 0 | 0 | 0 | 0 | 0 | 0 | 0 | 0 | 0 | 0 | 0 | 0 | 0 | 0 | 0 | 0 | 0 | 0 | 0 | 0 | 0 | 0 | 0 | 0 | 0 | 0 | 0 | 0 | 0 | 0 | 0 | 0 | 0 | 0 | 0 | 0 | 0 | 0 | 0 | 0 | 0 | 0 | -0.12346
Gov Eq 1 (2) | 0 | 0 | -0.0052083 | 1 | 0.010417 | -2 | -0.0052083 | 1 | 0 | 0 | 0 | 0 | 0 | 0 | 0 | 0 | 0 | 0 | 0 | 0 | 0 | 0 | 0 | 0 | 0 | 0 | 0 | 0 | 0 | 0 | 0 | 0 | 0 | 0 | 0 | 0 | 0 | 0 | 0 | 0 | 0 | 0 | 0 | 0 | 0 | 0 | 0 | 0 | 0 | 0 | 0 | 0 | 0 | 0 | -0.12346
Gov Eq 2 (2) | 0 | 0 | 1 | -11.52 | -2 | 24.04 | 1 | -11.52 | 0 | 0 | 0 | 0 | 0 | 0 | 0 | 0 | 0 | 0 | 0 | 0 | 0 | 0 | 0 | 0 | 0 | 0 | 0 | 0 | 0 | 0 | 0 | 0 | 0 | 0 | 0 | 0 | 0 | 0 | 0 | 0 | 0 | 0 | 0 | 0 | 0 | 0 | 0 | 0 | 0 | 0 | 0 | 0 | 0 | 0 | -0.12346
Gov Eq 1 (3) | 0 | 0 | 0 | 0 | -0.0052083 | 1 | 0.010417 | -2 | -0.0052083 | 1 | 0 | 0 | 0 | 0 | 0 | 0 | 0 | 0 | 0 | 0 | 0 | 0 | 0 | 0 | 0 | 0 | 0 | 0 | 0 | 0 | 0 | 0 | 0 | 0 | 0 | 0 | 0 | 0 | 0 | 0 | 0 | 0 | 0 | 0 | 0 | 0 | 0 | 0 | 0 | 0 | 0 | 0 | 0 | 0 | -0.12346
Gov Eq 2 (3) | 0 | 0 | 0 | 0 | 1 | -11.52 | -2 | 24.04 | 1 | -11.52 | 0 | 0 | 0 | 0 | 0 | 0 | 0 | 0 | 0 | 0 | 0 | 0 | 0 | 0 | 0 | 0 | 0 | 0 | 0 | 0 | 0 | 0 | 0 | 0 | 0 | 0 | 0 | 0 | 0 | 0 | 0 | 0 | 0 | 0 | 0 | 0 | 0 | 0 | 0 | 0 | 0 | 0 | 0 | 0 | -0.12346
Gov Eq 1 (4) | 0 | 0 | 0 | 0 | 0 | 0 | -0.0052083 | 1 | 0.010417 | -2 | -0.0052083 | 1 | 0 | 0 | 0 | 0 | 0 | 0 | 0 | 0 | 0 | 0 | 0 | 0 | 0 | 0 | 0 | 0 | 0 | 0 | 0 | 0 | 0 | 0 | 0 | 0 | 0 | 0 | 0 | 0 | 0 | 0 | 0 | 0 | 0 | 0 | 0 | 0 | 0 | 0 | 0 | 0 | 0 | 0 | -0.12346
Gov Eq 2 (4) | 0 | 0 | 0 | 0 | 0 | 0 | 1 | -11.52 | -2 | 24.04 | 1 | -11.52 | 0 | 0 | 0 | 0 | 0 | 0 | 0 | 0 | 0 | 0 | 0 | 0 | 0 | 0 | 0 | 0 | 0 | 0 | 0 | 0 | 0 | 0 | 0 | 0 | 0 | 0 | 0 | 0 | 0 | 0 | 0 | 0 | 0 | 0 | 0 | 0 | 0 | 0 | 0 | 0 | 0 | 0 | -0.12346
Gov Eq 1 (5) | 0 | 0 | 0 | 0 | 0 | 0 | 0 | 0 | -0.0052083 | 1 | 0.010417 | -2 | -0.0052083 | 1 | 0 | 0 | 0 | 0 | 0 | 0 | 0 | 0 | 0 | 0 | 0 | 0 | 0 | 0 | 0 | 0 | 0 | 0 | 0 | 0 | 0 | 0 | 0 | 0 | 0 | 0 | 0 | 0 | 0 | 0 | 0 | 0 | 0 | 0 | 0 | 0 | 0 | 0 | 0 | 0 | -0.12346
Gov Eq 2 (5) | 0 | 0 | 0 | 0 | 0 | 0 | 0 | 0 | 1 | -11.52 | -2 | 24.04 | 1 | -11.52 | 0 | 0 | 0 | 0 | 0 | 0 | 0 | 0 | 0 | 0 | 0 | 0 | 0 | 0 | 0 | 0 | 0 | 0 | 0 | 0 | 0 | 0 | 0 | 0 | 0 | 0 | 0 | 0 | 0 | 0 | 0 | 0 | 0 | 0 | 0 | 0 | 0 | 0 | 0 | 0 | -0.12346
Gov Eq 1 (6) | 0 | 0 | 0 | 0 | 0 | 0 | 0 | 0 | 0 | 0 | -0.0052083 | 1 | 0.010417 | -2 | -0.0052083 | 1 | 0 | 0 | 0 | 0 | 0 | 0 | 0 | 0 | 0 | 0 | 0 | 0 | 0 | 0 | 0 | 0 | 0 | 0 | 0 | 0 | 0 | 0 | 0 | 0 | 0 | 0 | 0 | 0 | 0 | 0 | 0 | 0 | 0 | 0 | 0 | 0 | 0 | 0 | -0.12346
Gov Eq 2 (6) | 0 | 0 | 0 | 0 | 0 | 0 | 0 | 0 | 0 | 0 | 1 | -11.52 | -2 | 24.04 | 1 | -11.52 | 0 | 0 | 0 | 0 | 0 | 0 | 0 | 0 | 0 | 0 | 0 | 0 | 0 | 0 | 0 | 0 | 0 | 0 | 0 | 0 | 0 | 0 | 0 | 0 | 0 | 0 | 0 | 0 | 0 | 0 | 0 | 0 | 0 | 0 | 0 | 0 | 0 | 0 | -0.12346
Gov Eq 1 (7) | 0 | 0 | 0 | 0 | 0 | 0 | 0 | 0 | 0 | 0 | 0 | 0 | -0.0052083 | 1 | 0.010417 | -2 | -0.0052083 | 1 | 0 | 0 | 0 | 0 | 0 | 0 | 0 | 0 | 0 | 0 | 0 | 0 | 0 | 0 | 0 | 0 | 0 | 0 | 0 | 0 | 0 | 0 | 0 | 0 | 0 | 0 | 0 | 0 | 0 | 0 | 0 | 0 | 0 | 0 | 0 | 0 | -0.12346
Gov Eq 2 (7) | 0 | 0 | 0 | 0 | 0 | 0 | 0 | 0 | 0 | 0 | 0 | 0 | 1 | -11.52 | -2 | 24.04 | 1 | -11.52 | 0 | 0 | 0 | 0 | 0 | 0 | 0 | 0 | 0 | 0 | 0 | 0 | 0 | 0 | 0 | 0 | 0 | 0 | 0 | 0 | 0 | 0 | 0 | 0 | 0 | 0 | 0 | 0 | 0 | 0 | 0 | 0 | 0 | 0 | 0 | 0 | -0.12346
Gov Eq 1 (8) | 0 | 0 | 0 | 0 | 0 | 0 | 0 | 0 | 0 | 0 | 0 | 0 | 0 | 0 | -0.0052083 | 1 | 0.010417 | -2 | -0.0052083 | 1 | 0 | 0 | 0 | 0 | 0 | 0 | 0 | 0 | 0 | 0 | 0 | 0 | 0 | 0 | 0 | 0 | 0 | 0 | 0 | 0 | 0 | 0 | 0 | 0 | 0 | 0 | 0 | 0 | 0 | 0 | 0 | 0 | 0 | 0 | -0.12346
Gov Eq 2 (8) | 0 | 0 | 0 | 0 | 0 | 0 | 0 | 0 | 0 | 0 | 0 | 0 | 0 | 0 | 1 | -11.52 | -2 | 24.04 | 1 | -11.52 | 0 | 0 | 0 | 0 | 0 | 0 | 0 | 0 | 0 | 0 | 0 | 0 | 0 | 0 | 0 | 0 | 0 | 0 | 0 | 0 | 0 | 0 | 0 | 0 | 0 | 0 | 0 | 0 | 0 | 0 | 0 | 0 | 0 | 0 | -0.12346
Gov Eq 1 (9) | 0 | 0 | 0 | 0 | 0 | 0 | 0 | 0 | 0 | 0 | 0 | 0 | 0 | 0 | 0 | 0 | -0.0052083 | 1 | 0.010417 | -2 | -0.0052083 | 1 | 0 | 0 | 0 | 0 | 0 | 0 | 0 | 0 | 0 | 0 | 0 | 0 | 0 | 0 | 0 | 0 | 0 | 0 | 0 | 0 | 0 | 0 | 0 | 0 | 0 | 0 | 0 | 0 | 0 | 0 | 0 | 0 | -0.12346
Gov Eq 2 (9) | 0 | 0 | 0 | 0 | 0 | 0 | 0 | 0 | 0 | 0 | 0 | 0 | 0 | 0 | 0 | 0 | 1 | -11.52 | -2 | 24.04 | 1 | -11.52 | 0 | 0 | 0 | 0 | 0 | 0 | 0 | 0 | 0 | 0 | 0 | 0 | 0 | 0 | 0 | 0 | 0 | 0 | 0 | 0 | 0 | 0 | 0 | 0 | 0 | 0 | 0 | 0 | 0 | 0 | 0 | 0 | -0.12346
Gov Eq 1 (10) | 0 | 0 | 0 | 0 | 0 | 0 | 0 | 0 | 0 | 0 | 0 | 0 | 0 | 0 | 0 | 0 | 0 | 0 | -0.0052083 | 1 | 0.010417 | -2 | -0.0052083 | 1 | 0 | 0 | 0 | 0 | 0 | 0 | 0 | 0 | 0 | 0 | 0 | 0 | 0 | 0 | 0 | 0 | 0 | 0 | 0 | 0 | 0 | 0 | 0 | 0 | 0 | 0 | 0 | 0 | 0 | 0 | -0.12346
Gov Eq 2 (10) | 0 | 0 | 0 | 0 | 0 | 0 | 0 | 0 | 0 | 0 | 0 | 0 | 0 | 0 | 0 | 0 | 0 | 0 | 1 | -11.52 | -2 | 24.04 | 1 | -11.52 | 0 | 0 | 0 | 0 | 0 | 0 | 0 | 0 | 0 | 0 | 0 | 0 | 0 | 0 | 0 | 0 | 0 | 0 | 0 | 0 | 0 | 0 | 0 | 0 | 0 | 0 | 0 | 0 | 0 | 0 | -0.12346
Gov Eq 1 (11) | 0 | 0 | 0 | 0 | 0 | 0 | 0 | 0 | 0 | 0 | 0 | 0 | 0 | 0 | 0 | 0 | 0 | 0 | 0 | 0 | -0.0052083 | 1 | 0.010417 | -2 | -0.0052083 | 1 | 0 | 0 | 0 | 0 | 0 | 0 | 0 | 0 | 0 | 0 | 0 | 0 | 0 | 0 | 0 | 0 | 0 | 0 | 0 | 0 | 0 | 0 | 0 | 0 | 0 | 0 | 0 | 0 | -0.12346
Gov Eq 2 (11) | 0 | 0 | 0 | 0 | 0 | 0 | 0 | 0 | 0 | 0 | 0 | 0 | 0 | 0 | 0 | 0 | 0 | 0 | 0 | 0 | 1 | -11.52 | -2 | 24.04 | 1 | -11.52 | 0 | 0 | 0 | 0 | 0 | 0 | 0 | 0 | 0 | 0 | 0 | 0 | 0 | 0 | 0 | 0 | 0 | 0 | 0 | 0 | 0 | 0 | 0 | 0 | 0 | 0 | 0 | 0 | -0.12346
Gov Eq 1 (12) | 0 | 0 | 0 | 0 | 0 | 0 | 0 | 0 | 0 | 0 | 0 | 0 | 0 | 0 | 0 | 0 | 0 | 0 | 0 | 0 | 0 | 0 | -0.0052083 | 1 | 0.010417 | -2 | -0.0052083 | 1 | 0 | 0 | 0 | 0 | 0 | 0 | 0 | 0 | 0 | 0 | 0 | 0 | 0 | 0 | 0 | 0 | 0 | 0 | 0 | 0 | 0 | 0 | 0 | 0 | 0 | 0 | -0.12346
Gov Eq 2 (12) | 0 | 0 | 0 | 0 | 0 | 0 | 0 | 0 | 0 | 0 | 0 | 0 | 0 | 0 | 0 | 0 | 0 | 0 | 0 | 0 | 0 | 0 | 1 | -11.52 | -2 | 24.04 | 1 | -11.52 | 0 | 0 | 0 | 0 | 0 | 0 | 0 | 0 | 0 | 0 | 0 | 0 | 0 | 0 | 0 | 0 | 0 | 0 | 0 | 0 | 0 | 0 | 0 | 0 | 0 | 0 | -0.12346
Gov Eq 1 (13) | 0 | 0 | 0 | 0 | 0 | 0 | 0 | 0 | 0 | 0 | 0 | 0 | 0 | 0 | 0 | 0 | 0 | 0 | 0 | 0 | 0 | 0 | 0 | 0 | -0.0052083 | 1 | 0.010417 | -2 | -0.0052083 | 1 | 0 | 0 | 0 | 0 | 0 | 0 | 0 | 0 | 0 | 0 | 0 | 0 | 0 | 0 | 0 | 0 | 0 | 0 | 0 | 0 | 0 | 0 | 0 | 0 | -0.12346
Gov Eq 2 (13) | 0 | 0 | 0 | 0 | 0 | 0 | 0 | 0 | 0 | 0 | 0 | 0 | 0 | 0 | 0 | 0 | 0 | 0 | 0 | 0 | 0 | 0 | 0 | 0 | 1 | -11.52 | -2 | 24.04 | 1 | -11.52 | 0 | 0 | 0 | 0 | 0 | 0 | 0 | 0 | 0 | 0 | 0 | 0 | 0 | 0 | 0 | 0 | 0 | 0 | 0 | 0 | 0 | 0 | 0 | 0 | -0.12346
Gov Eq 1 (14) | 0 | 0 | 0 | 0 | 0 | 0 | 0 | 0 | 0 | 0 | 0 | 0 | 0 | 0 | 0 | 0 | 0 | 0 | 0 | 0 | 0 | 0 | 0 | 0 | 0 | 0 | -0.0052083 | 1 | 0.010417 | -2 | -0.0052083 | 1 | 0 | 0 | 0 | 0 | 0 | 0 | 0 | 0 | 0 | 0 | 0 | 0 | 0 | 0 | 0 | 0 | 0 | 0 | 0 | 0 | 0 | 0 | -0.12346
Gov Eq 2 (14) | 0 | 0 | 0 | 0 | 0 | 0 | 0 | 0 | 0 | 0 | 0 | 0 | 0 | 0 | 0 | 0 | 0 | 0 | 0 | 0 | 0 | 0 | 0 | 0 | 0 | 0 | 1 | -11.52 | -2 | 24.04 | 1 | -11.52 | 0 | 0 | 0 | 0 | 0 | 0 | 0 | 0 | 0 | 0 | 0 | 0 | 0 | 0 | 0 | 0 | 0 | 0 | 0 | 0 | 0 | 0 | -0.12346
Gov Eq 1 (15) | 0 | 0 | 0 | 0 | 0 | 0 | 0 | 0 | 0 | 0 | 0 | 0 | 0 | 0 | 0 | 0 | 0 | 0 | 0 | 0 | 0 | 0 | 0 | 0 | 0 | 0 | 0 | 0 | -0.0052083 | 1 | 0.010417 | -2 | -0.0052083 | 1 | 0 | 0 | 0 | 0 | 0 | 0 | 0 | 0 | 0 | 0 | 0 | 0 | 0 | 0 | 0 | 0 | 0 | 0 | 0 | 0 | -0.12346
Gov Eq 2 (15) | 0 | 0 | 0 | 0 | 0 | 0 | 0 | 0 | 0 | 0 | 0 | 0 | 0 | 0 | 0 | 0 | 0 | 0 | 0 | 0 | 0 | 0 | 0 | 0 | 0 | 0 | 0 | 0 | 1 | -11.52 | -2 | 24.04 | 1 | -11.52 | 0 | 0 | 0 | 0 | 0 | 0 | 0 | 0 | 0 | 0 | 0 | 0 | 0 | 0 | 0 | 0 | 0 | 0 | 0 | 0 | -0.12346
Gov Eq 1 (16) | 0 | 0 | 0 | 0 | 0 | 0 | 0 | 0 | 0 | 0 | 0 | 0 | 0 | 0 | 0 | 0 | 0 | 0 | 0 | 0 | 0 | 0 | 0 | 0 | 0 | 0 | 0 | 0 | 0 | 0 | -0.0052083 | 1 | 0.010417 | -2 | -0.0052083 | 1 | 0 | 0 | 0 | 0 | 0 | 0 | 0 | 0 | 0 | 0 | 0 | 0 | 0 | 0 | 0 | 0 | 0 | 0 | -0.12346
Gov Eq 2 (16) | 0 | 0 | 0 | 0 | 0 | 0 | 0 | 0 | 0 | 0 | 0 | 0 | 0 | 0 | 0 | 0 | 0 | 0 | 0 | 0 | 0 | 0 | 0 | 0 | 0 | 0 | 0 | 0 | 0 | 0 | 1 | -11.52 | -2 | 24.04 | 1 | -11.52 | 0 | 0 | 0 | 0 | 0 | 0 | 0 | 0 | 0 | 0 | 0 | 0 | 0 | 0 | 0 | 0 | 0 | 0 | -0.12346
Gov Eq 1 (17) | 0 | 0 | 0 | 0 | 0 | 0 | 0 | 0 | 0 | 0 | 0 | 0 | 0 | 0 | 0 | 0 | 0 | 0 | 0 | 0 | 0 | 0 | 0 | 0 | 0 | 0 | 0 | 0 | 0 | 0 | 0 | 0 | -0.0052083 | 1 | 0.010417 | -2 | -0.0052083 | 1 | 0 | 0 | 0 | 0 | 0 | 0 | 0 | 0 | 0 | 0 | 0 | 0 | 0 | 0 | 0 | 0 | -0.12346
Gov Eq 2 (17) | 0 | 0 | 0 | 0 | 0 | 0 | 0 | 0 | 0 | 0 | 0 | 0 | 0 | 0 | 0 | 0 | 0 | 0 | 0 | 0 | 0 | 0 | 0 | 0 | 0 | 0 | 0 | 0 | 0 | 0 | 0 | 0 | 1 | -11.52 | -2 | 24.04 | 1 | -11.52 | 0 | 0 | 0 | 0 | 0 | 0 | 0 | 0 | 0 | 0 | 0 | 0 | 0 | 0 | 0 | 0 | -0.12346
Gov Eq 1 (18) | 0 | 0 | 0 | 0 | 0 | 0 | 0 | 0 | 0 | 0 | 0 | 0 | 0 | 0 | 0 | 0 | 0 | 0 | 0 | 0 | 0 | 0 | 0 | 0 | 0 | 0 | 0 | 0 | 0 | 0 | 0 | 0 | 0 | 0 | -0.0052083 | 1 | 0.010417 | -2 | -0.0052083 | 1 | 0 | 0 | 0 | 0 | 0 | 0 | 0 | 0 | 0 | 0 | 0 | 0 | 0 | 0 | -0.12346
Gov Eq 2 (18) | 0 | 0 | 0 | 0 | 0 | 0 | 0 | 0 | 0 | 0 | 0 | 0 | 0 | 0 | 0 | 0 | 0 | 0 | 0 | 0 | 0 | 0 | 0 | 0 | 0 | 0 | 0 | 0 | 0 | 0 | 0 | 0 | 0 | 0 | 1 | -11.52 | -2 | 24.04 | 1 | -11.52 | 0 | 0 | 0 | 0 | 0 | 0 | 0 | 0 | 0 | 0 | 0 | 0 | 0 | 0 | -0.12346
Gov Eq 1 (19) | 0 | 0 | 0 | 0 | 0 | 0 | 0 | 0 | 0 | 0 | 0 | 0 | 0 | 0 | 0 | 0 | 0 | 0 | 0 | 0 | 0 | 0 | 0 | 0 | 0 | 0 | 0 | 0 | 0 | 0 | 0 | 0 | 0 | 0 | 0 | 0 | -0.0052083 | 1 | 0.010417 | -2 | -0.0052083 | 1 | 0 | 0 | 0 | 0 | 0 | 0 | 0 | 0 | 0 | 0 | 0 | 0 | -0.12346
Gov Eq 2 (19) | 0 | 0 | 0 | 0 | 0 | 0 | 0 | 0 | 0 | 0 | 0 | 0 | 0 | 0 | 0 | 0 | 0 | 0 | 0 | 0 | 0 | 0 | 0 | 0 | 0 | 0 | 0 | 0 | 0 | 0 | 0 | 0 | 0 | 0 | 0 | 0 | 1 | -11.52 | -2 | 24.04 | 1 | -11.52 | 0 | 0 | 0 | 0 | 0 | 0 | 0 | 0 | 0 | 0 | 0 | 0 | -0.12346
Gov Eq 1 (20) | 0 | 0 | 0 | 0 | 0 | 0 | 0 | 0 | 0 | 0 | 0 | 0 | 0 | 0 | 0 | 0 | 0 | 0 | 0 | 0 | 0 | 0 | 0 | 0 | 0 | 0 | 0 | 0 | 0 | 0 | 0 | 0 | 0 | 0 | 0 | 0 | 0 | 0 | -0.0052083 | 1 | 0.010417 | -2 | -0.0052083 | 1 | 0 | 0 | 0 | 0 | 0 | 0 | 0 | 0 | 0 | 0 | -0.12346
Gov Eq 2 (20) | 0 | 0 | 0 | 0 | 0 | 0 | 0 | 0 | 0 | 0 | 0 | 0 | 0 | 0 | 0 | 0 | 0 | 0 | 0 | 0 | 0 | 0 | 0 | 0 | 0 | 0 | 0 | 0 | 0 | 0 | 0 | 0 | 0 | 0 | 0 | 0 | 0 | 0 | 1 | -11.52 | -2 | 24.04 | 1 | -11.52 | 0 | 0 | 0 | 0 | 0 | 0 | 0 | 0 | 0 | 0 | -0.12346
Gov Eq 1 (21) | 0 | 0 | 0 | 0 | 0 | 0 | 0 | 0 | 0 | 0 | 0 | 0 | 0 | 0 | 0 | 0 | 0 | 0 | 0 | 0 | 0 | 0 | 0 | 0 | 0 | 0 | 0 | 0 | 0 | 0 | 0 | 0 | 0 | 0 | 0 | 0 | 0 | 0 | 0 | 0 | -0.0052083 | 1 | 0.010417 | -2 | -0.0052083 | 1 | 0 | 0 | 0 | 0 | 0 | 0 | 0 | 0 | -0.12346
Gov Eq 2 (21) | 0 | 0 | 0 | 0 | 0 | 0 | 0 | 0 | 0 | 0 | 0 | 0 | 0 | 0 | 0 | 0 | 0 | 0 | 0 | 0 | 0 | 0 | 0 | 0 | 0 | 0 | 0 | 0 | 0 | 0 | 0 | 0 | 0 | 0 | 0 | 0 | 0 | 0 | 0 | 0 | 1 | -11.52 | -2 | 24.04 | 1 | -11.52 | 0 | 0 | 0 | 0 | 0 | 0 | 0 | 0 | -0.12346
Gov Eq 1 (22) | 0 | 0 | 0 | 0 | 0 | 0 | 0 | 0 | 0 | 0 | 0 | 0 | 0 | 0 | 0 | 0 | 0 | 0 | 0 | 0 | 0 | 0 | 0 | 0 | 0 | 0 | 0 | 0 | 0 | 0 | 0 | 0 | 0 | 0 | 0 | 0 | 0 | 0 | 0 | 0 | 0 | 0 | -0.0052083 | 1 | 0.010417 | -2 | -0.0052083 | 1 | 0 | 0 | 0 | 0 | 0 | 0 | -0.12346
Gov Eq 2 (22) | 0 | 0 | 0 | 0 | 0 | 0 | 0 | 0 | 0 | 0 | 0 | 0 | 0 | 0 | 0 | 0 | 0 | 0 | 0 | 0 | 0 | 0 | 0 | 0 | 0 | 0 | 0 | 0 | 0 | 0 | 0 | 0 | 0 | 0 | 0 | 0 | 0 | 0 | 0 | 0 | 0 | 0 | 1 | -11.52 | -2 | 24.04 | 1 | -11.52 | 0 | 0 | 0 | 0 | 0 | 0 | -0.12346
Gov Eq 1 (23) | 0 | 0 | 0 | 0 | 0 | 0 | 0 | 0 | 0 | 0 | 0 | 0 | 0 | 0 | 0 | 0 | 0 | 0 | 0 | 0 | 0 | 0 | 0 | 0 | 0 | 0 | 0 | 0 | 0 | 0 | 0 | 0 | 0 | 0 | 0 | 0 | 0 | 0 | 0 | 0 | 0 | 0 | 0 | 0 | -0.0052083 | 1 | 0.010417 | -2 | -0.0052083 | 1 | 0 | 0 | 0 | 0 | -0.12346
Gov Eq 2 (23) | 0 | 0 | 0 | 0 | 0 | 0 | 0 | 0 | 0 | 0 | 0 | 0 | 0 | 0 | 0 | 0 | 0 | 0 | 0 | 0 | 0 | 0 | 0 | 0 | 0 | 0 | 0 | 0 | 0 | 0 | 0 | 0 | 0 | 0 | 0 | 0 | 0 | 0 | 0 | 0 | 0 | 0 | 0 | 0 | 1 | -11.52 | -2 | 24.04 | 1 | -11.52 | 0 | 0 | 0 | 0 | -0.12346
Gov Eq 1 (24) | 0 | 0 | 0 | 0 | 0 | 0 | 0 | 0 | 0 | 0 | 0 | 0 | 0 | 0 | 0 | 0 | 0 | 0 | 0 | 0 | 0 | 0 | 0 | 0 | 0 | 0 | 0 | 0 | 0 | 0 | 0 | 0 | 0 | 0 | 0 | 0 | 0 | 0 | 0 | 0 | 0 | 0 | 0 | 0 | 0 | 0 | -0.0052083 | 1 | 0.010417 | -2 | -0.0052083 | 1 | 0 | 0 | -0.12346
Gov Eq 2 (24) | 0 | 0 | 0 | 0 | 0 | 0 | 0 | 0 | 0 | 0 | 0 | 0 | 0 | 0 | 0 | 0 | 0 | 0 | 0 | 0 | 0 | 0 | 0 | 0 | 0 | 0 | 0 | 0 | 0 | 0 | 0 | 0 | 0 | 0 | 0 | 0 | 0 | 0 | 0 | 0 | 0 | 0 | 0 | 0 | 0 | 0 | 1 | -11.52 | -2 | 24.04 | 1 | -11.52 | 0 | 0 | -0.12346
Gov Eq 1 (25) | 0 | 0 | 0 | 0 | 0 | 0 | 0 | 0 | 0 | 0 | 0 | 0 | 0 | 0 | 0 | 0 | 0 | 0 | 0 | 0 | 0 | 0 | 0 | 0 | 0 | 0 | 0 | 0 | 0 | 0 | 0 | 0 | 0 | 0 | 0 | 0 | 0 | 0 | 0 | 0 | 0 | 0 | 0 | 0 | 0 | 0 | 0 | 0 | -0.0052083 | 1 | 0.010417 | -2 | -0.0052083 | 1 | -0.12346
Gov Eq 2 (25) | 0 | 0 | 0 | 0 | 0 | 0 | 0 | 0 | 0 | 0 | 0 | 0 | 0 | 0 | 0 | 0 | 0 | 0 | 0 | 0 | 0 | 0 | 0 | 0 | 0 | 0 | 0 | 0 | 0 | 0 | 0 | 0 | 0 | 0 | 0 | 0 | 0 | 0 | 0 | 0 | 0 | 0 | 0 | 0 | 0 | 0 | 0 | 0 | 1 | -11.52 | -2 | 24.04 | 1 | -11.52 | -0.12346
Bo Co 1 (1) | 0 | 0 | 1 | 0 | 0 | 0 | 0 | 0 | 0 | 0 | 0 | 0 | 0 | 0 | 0 | 0 | 0 | 0 | 0 | 0 | 0 | 0 | 0 | 0 | 0 | 0 | 0 | 0 | 0 | 0 | 0 | 0 | 0 | 0 | 0 | 0 | 0 | 0 | 0 | 0 | 0 | 0 | 0 | 0 | 0 | 0 | 0 | 0 | 0 | 0 | 0 | 0 | 0 | 0 | 0
Bo Co 2 (1) | -0.5 | 5.76 | 0 | 0 | 0.5 | -5.76 | 0 | 0 | 0 | 0 | 0 | 0 | 0 | 0 | 0 | 0 | 0 | 0 | 0 | 0 | 0 | 0 | 0 | 0 | 0 | 0 | 0 | 0 | 0 | 0 | 0 | 0 | 0 | 0 | 0 | 0 | 0 | 0 | 0 | 0 | 0 | 0 | 0 | 0 | 0 | 0 | 0 | 0 | 0 | 0 | 0 | 0 | 0 | 0 | 0
Bo Co 1 (25) | 0 | 0 | 0 | 0 | 0 | 0 | 0 | 0 | 0 | 0 | 0 | 0 | 0 | 0 | 0 | 0 | 0 | 0 | 0 | 0 | 0 | 0 | 0 | 0 | 0 | 0 | 0 | 0 | 0 | 0 | 0 | 0 | 0 | 0 | 0 | 0 | 0 | 0 | 0 | 0 | 0 | 0 | 0 | 0 | 0 | 0 | 0 | 0 | 0 | 0 | 1 | 0 | 0 | 0 | 0
Bo Co 2 (25) | 0 | 0 | 0 | 0 | 0 | 0 | 0 | 0 | 0 | 0 | 0 | 0 | 0 | 0 | 0 | 0 | 0 | 0 | 0 | 0 | 0 | 0 | 0 | 0 | 0 | 0 | 0 | 0 | 0 | 0 | 0 | 0 | 0 | 0 | 0 | 0 | 0 | 0 | 0 | 0 | 0 | 0 | 0 | 0 | 0 | 0 | 0 | 0 | 0 | 0 | 0 | 1 | 0 | 0 | 0
|  | W0 | -18.758 |  |  | Calculation of the bending moments
|  | h²M0 | -12.4192 |  | Position |  |  | Position | FDM
|  | W1 | -1.1239e-15 |  | 0 | M1 = |  | 0 | -93.1242
|  | h²M1 | -10.3471 |  | 0.3333 | M2 = |  | 1 | -41.6065
|  | W2 | 28.1213 |  | 0.6666 | M3 = |  | 2 | 1.324
|  | h²M2 | -8.3498 |  | 0.9999 | M4 = |  | 3 | 33.5345
|  | W3 | 63.481 |  | 1.3332 | M5 = |  | 4 | 53.4247
|  | h²M3 | -6.4382 |  | 1.6665 | M6 = |  | 5 | 60.0064
|  | W4 | 104.0455 |  | 1.9998 | M7 = |  | 6 | 52.9525
|  | h²M4 | -4.6229 |  | 2.3331 | M8 = |  | 7 | 32.6135
|  | W5 | 147.8837 |  | 2.6664 | M9 = |  | 8 | 1.5412e-15
|  | h²M5 | -2.9141 |  | 2.9997 | M10 =
|  | W6 | 193.1777 |  | 3.333 | M11 =
|  | h²M6 | -1.3211 |  | 3.6663 | M12 =
|  | W7 | 238.2328 |  | 3.9996 | M13 =
|  | h²M7 | 0.14711 |  | 4.3329 | M14 =
|  | W8 | 281.4871 |  | 4.6662 | M15 =
|  | h²M8 | 1.4825 |  | 4.9995 | M16 =
|  | W9 | 321.5199 |  | 5.3328 | M17 =
|  | h²M9 | 2.6777 |  | 5.6661 | M18 =
|  | W10 | 357.0596 |  | 5.9994 | M19 =
|  | h²M10 | 3.7261 |  | 6.3327 | M20 =
|  | W11 | 386.9912 |  | 6.666 | M21 =
|  | h²M11 | 4.6217 |  | 6.9993 | M22 =
|  | W12 | 410.3617 |  | 7.3326 | M23 =
|  | h²M12 | 5.3598 |  | 7.6659 | M24 =
|  | W13 | 426.3859 |  | 7.9992 | M25 =
|  | h²M13 | 5.9361
|  | W14 | 434.4509
|  | h²M14 | 6.3475
|  | W15 | 434.1188
|  | h²M15 | 6.5917
|  | W16 | 425.13
|  | h²M16 | 6.6674
|  | W17 | 407.4039
|  | h²M17 | 6.5741
|  | W18 | 381.0397
|  | h²M18 | 6.3123
|  | W19 | 346.3159
|  | h²M19 | 5.8836
|  | W20 | 303.6887
|  | h²M20 | 5.2903
|  | W21 | 253.7891
|  | h²M21 | 4.5356
|  | W22 | 197.4202
|  | h²M22 | 3.6237
|  | W23 | 135.5518
|  | h²M23 | 2.5598
|  | W24 | 69.316
|  | h²M24 | 1.3496
|  | W25 | 0
|  | h²M25 | 1.7125e-16
|  | W26 | -70.9603
|  | h²M26 | -1.4817