## W-Fi FDM approximation
Uniform fixed-pinned beam subjected to a uniformly distributed load
Classical Beam Theory
|  | Distributed load q(x) = | 10 | kN/m
|  | Beam length l = | 8 | m
|  | a = EI/kGAl²= | 0.025
|  | Moment at fixed end M1 = | -74.4186 | kNm
|  | x[m] | M0(x) | m(x) | M(x)
| Position 1 | 0 | 0 | 1 | -74.4186 | kNm
| Position 2 | 2 | 60 | 0.75 | 4.186 | kNm
| Position 3 | 4 | 80 | 0.5 | 42.7907 | kNm
| Position 4 | 6 | 60 | 0.25 | 41.3953 | kNm
| Position 5 | 8 | 0 | 0 | 0 | kNm
Present study: Five-point grid
|  | Distributed load q(x) = | 10 | kN/m
|  | hk = | 2 | m |  | The governing equations
|  | a = EI/kGAl²= | 0.025
|  | blk = | 0.25
| W0 | hkF0 | W1 | hkF1 | W2 | hkF2 | W3 | hkF3 | W4 | hkF4 | W5 | hkF5 | W6 | hkF6
Gov Eq 1 (1) | 1 | 0.5 | -2 | 0 | 1 | -0.5 | 0 | 0 | 0 | 0 | 0 | 0 | 0 | 0 |  | -64
Gov Eq 2 (1) | -1 | 0.8 | 0 | -3.6 | 1 | 0.8 | 0 | 0 | 0 | 0 | 0 | 0 | 0 | 0 |  | 0
Gov Eq 1 (2) | 0 | 0 | 1 | 0.5 | -2 | 0 | 1 | -0.5 | 0 | 0 | 0 | 0 | 0 | 0 |  | -64
Gov Eq 2 (2) | 0 | 0 | -1 | 0.8 | 0 | -3.6 | 1 | 0.8 | 0 | 0 | 0 | 0 | 0 | 0 |  | 0
Gov Eq 1 (3) | 0 | 0 | 0 | 0 | 1 | 0.5 | -2 | 0 | 1 | -0.5 | 0 | 0 | 0 | 0 |  | -64
Gov Eq 2 (3) | 0 | 0 | 0 | 0 | -1 | 0.8 | 0 | -3.6 | 1 | 0.8 | 0 | 0 | 0 | 0 |  | 0
Gov Eq 1 (4) | 0 | 0 | 0 | 0 | 0 | 0 | 1 | 0.5 | -2 | 0 | 1 | -0.5 | 0 | 0 |  | -64
Gov Eq 2 (4) | 0 | 0 | 0 | 0 | 0 | 0 | -1 | 0.8 | 0 | -3.6 | 1 | 0.8 | 0 | 0 |  | 0
Gov Eq 1 (5) | 0 | 0 | 0 | 0 | 0 | 0 | 0 | 0 | 1 | 0.5 | -2 | 0 | 1 | -0.5 |  | -64
Gov Eq 2 (5) | 0 | 0 | 0 | 0 | 0 | 0 | 0 | 0 | -1 | 0.8 | 0 | -3.6 | 1 | 0.8 |  | 0
BoCo 1 (1) | 0 | 0 | 1 | 0 | 0 | 0 | 0 | 0 | 0 | 0 | 0 | 0 | 0 | 0 |  | 0
BoCo 2 (1) | 0 | 0 | 0 | 1 | 0 | 0 | 0 | 0 | 0 | 0 | 0 | 0 | 0 | 0 |  | 0
BoCo 1 (5) | 0 | 0 | 0 | 0 | 0 | 0 | 0 | 0 | 0 | 0 | 1 | 0 | 0 | 0 |  | 0
BoCo 2 (5) | 0 | 0 | 0 | 0 | 0 | 0 | 0 | 0 | 0 | 1 | 0 | 0 | 0 | -1 |  | 0
|  | W0 | -30.6649 |  |  | Calculation of the bending moments
|  | hkF0 | -323.7549 |  | Position |  | FDM | Exact | Difference %
|  | W1 | 8.3489e-14 |  | 0 | M1 = | -50.0652 | -74.4186 | -48.6434
|  | hkF1 | -1.2597e-14 |  | 2 | M2 = | -0.62581 | 4.186 | 768.8953
|  | W2 | 166.9257 |  | 4 | M3 = | 24.1982 | 42.7907 | -76.8344
|  | hkF2 | 76.7666 |  | 6 | M4 = | 24.4068 | 41.3953 | -69.6059
|  | W3 | 272.3546 |  | 8 | M5 = | 0 | 0
|  | hkF3 | 5.0065
|  | W4 | 216.9909
|  | hkF4 | -116.8188
|  | W5 | -2.9455e-14
|  | hkF5 | -190.2477
|  | W6 | -280.9909
|  | hkF6 | -116.8188
Present study: Nine-point grid
|  | Distributed load q(x) = | 10 | kN/m
|  | hk = | 1 | m |  | The governing equations
|  | a = EI/kGAl²= | 0.025
|  | blk = | 0.125
| W0 | hkF0 | W1 | hkF1 | W2 | hkF2 | W3 | hkF3 | W4 | hkF4 | W5 | hkF5 | W6 | hkF6 | W7 | hkF7 | W8 | hkF8 | W9 | hkF9 | W10 | hkF10
Gov Eq 1 (1) | 1 | 0.5 | -2 | 0 | 1 | -0.5 | 0 | 0 | 0 | 0 | 0 | 0 | 0 | 0 | 0 | 0 | 0 | 0 | 0 | 0 | 0 | 0 |  | -16
Gov Eq 2 (1) | -1 | 3.2 | 0 | -8.4 | 1 | 3.2 | 0 | 0 | 0 | 0 | 0 | 0 | 0 | 0 | 0 | 0 | 0 | 0 | 0 | 0 | 0 | 0 |  | 0
Gov Eq 1 (2) | 0 | 0 | 1 | 0.5 | -2 | 0 | 1 | -0.5 | 0 | 0 | 0 | 0 | 0 | 0 | 0 | 0 | 0 | 0 | 0 | 0 | 0 | 0 |  | -16
Gov Eq 2 (2) | 0 | 0 | -1 | 3.2 | 0 | -8.4 | 1 | 3.2 | 0 | 0 | 0 | 0 | 0 | 0 | 0 | 0 | 0 | 0 | 0 | 0 | 0 | 0 |  | 0
Gov Eq 1 (3) | 0 | 0 | 0 | 0 | 1 | 0.5 | -2 | 0 | 1 | -0.5 | 0 | 0 | 0 | 0 | 0 | 0 | 0 | 0 | 0 | 0 | 0 | 0 |  | -16
Gov Eq 2 (3) | 0 | 0 | 0 | 0 | -1 | 3.2 | 0 | -8.4 | 1 | 3.2 | 0 | 0 | 0 | 0 | 0 | 0 | 0 | 0 | 0 | 0 | 0 | 0 |  | 0
Gov Eq 1 (4) | 0 | 0 | 0 | 0 | 0 | 0 | 1 | 0.5 | -2 | 0 | 1 | -0.5 | 0 | 0 | 0 | 0 | 0 | 0 | 0 | 0 | 0 | 0 |  | -16
Gov Eq 2 (4) | 0 | 0 | 0 | 0 | 0 | 0 | -1 | 3.2 | 0 | -8.4 | 1 | 3.2 | 0 | 0 | 0 | 0 | 0 | 0 | 0 | 0 | 0 | 0 |  | 0
Gov Eq 1 (5) | 0 | 0 | 0 | 0 | 0 | 0 | 0 | 0 | 1 | 0.5 | -2 | 0 | 1 | -0.5 | 0 | 0 | 0 | 0 | 0 | 0 | 0 | 0 |  | -16
Gov Eq 2 (5) | 0 | 0 | 0 | 0 | 0 | 0 | 0 | 0 | -1 | 3.2 | 0 | -8.4 | 1 | 3.2 | 0 | 0 | 0 | 0 | 0 | 0 | 0 | 0 |  | 0
Gov Eq 1 (6) | 0 | 0 | 0 | 0 | 0 | 0 | 0 | 0 | 0 | 0 | 1 | 0.5 | -2 | 0 | 1 | -0.5 | 0 | 0 | 0 | 0 | 0 | 0 |  | -16
Gov Eq 2 (6) | 0 | 0 | 0 | 0 | 0 | 0 | 0 | 0 | 0 | 0 | -1 | 3.2 | 0 | -8.4 | 1 | 3.2 | 0 | 0 | 0 | 0 | 0 | 0 |  | 0
Gov Eq 1 (7) | 0 | 0 | 0 | 0 | 0 | 0 | 0 | 0 | 0 | 0 | 0 | 0 | 1 | 0.5 | -2 | 0 | 1 | -0.5 | 0 | 0 | 0 | 0 |  | -16
Gov Eq 2 (7) | 0 | 0 | 0 | 0 | 0 | 0 | 0 | 0 | 0 | 0 | 0 | 0 | -1 | 3.2 | 0 | -8.4 | 1 | 3.2 | 0 | 0 | 0 | 0 |  | 0
Gov Eq 1 (8) | 0 | 0 | 0 | 0 | 0 | 0 | 0 | 0 | 0 | 0 | 0 | 0 | 0 | 0 | 1 | 0.5 | -2 | 0 | 1 | -0.5 | 0 | 0 |  | -16
Gov Eq 2 (8) | 0 | 0 | 0 | 0 | 0 | 0 | 0 | 0 | 0 | 0 | 0 | 0 | 0 | 0 | -1 | 3.2 | 0 | -8.4 | 1 | 3.2 | 0 | 0 |  | 0
Gov Eq 1 (9) | 0 | 0 | 0 | 0 | 0 | 0 | 0 | 0 | 0 | 0 | 0 | 0 | 0 | 0 | 0 | 0 | 1 | 0.5 | -2 | 0 | 1 | -0.5 |  | -16
Gov Eq 2 (9) | 0 | 0 | 0 | 0 | 0 | 0 | 0 | 0 | 0 | 0 | 0 | 0 | 0 | 0 | 0 | 0 | -1 | 3.2 | 0 | -8.4 | 1 | 3.2 |  | 0
BoCo 1 (1) | 0 | 0 | 1 | 0 | 0 | 0 | 0 | 0 | 0 | 0 | 0 | 0 | 0 | 0 | 0 | 0 | 0 | 0 | 0 | 0 | 0 | 0 |  | 0
BoCo 2 (1) | 0 | 0 | 0 | 1 | 0 | 0 | 0 | 0 | 0 | 0 | 0 | 0 | 0 | 0 | 0 | 0 | 0 | 0 | 0 | 0 | 0 | 0 |  | 0
BoCo 1 (9) | 0 | 0 | 0 | 0 | 0 | 0 | 0 | 0 | 0 | 0 | 0 | 0 | 0 | 0 | 0 | 0 | 0 | 0 | 1 | 0 | 0 | 0 |  | 0
BoCo 2 (9) | 0 | 0 | 0 | 0 | 0 | 0 | 0 | 0 | 0 | 0 | 0 | 0 | 0 | 0 | 0 | 0 | 0 | -1 | 0 | 0 | 0 | 1 |  | 0
|  | W0 | -43.583 |  |  | Calculation of the bending moments
|  | hkF0 | -87.3102 |  | Position |  | FDM | Exact | Difference %
|  | W1 | 1.9984e-15 |  | 0 | M1 = | -65.8945 | -74.4186 | -12.936
|  | hkF1 | -2.7486e-14 |  | 1 | M2 = | -27.3874 | -30.1163 | -9.964
|  | W2 | 93.4775 |  | 2 | M3 = | 2.471 | 4.186 | -69.4041
|  | hkF2 | 44.4788 |  | 3 | M4 = | 23.6808 | 28.4884 | -20.3014
|  | W3 | 198.3423 |  | 4 | M5 = | 36.242 | 42.7907 | -18.0695
|  | hkF3 | 54.7748 |  | 5 | M6 = | 40.1544 | 47.093 | -17.2797
|  | W4 | 284.7362 |  | 6 | M7 = | 35.4183 | 41.3953 | -16.8757
|  | hkF4 | 39.5367 |  | 7 | M8 = | 22.0335 | 25.6977 | -16.6302
|  | W5 | 331.4492 |  | 8 | M9 = | 0 | 0
|  | hkF5 | 7.4131
|  | W6 | 325.9202 | [6 empty] | Position | FDM
|  | hkF6 | -32.9472 | [6 empty] | 0 | -65.8945
|  | W7 | 264.2368 | [6 empty] | 2 | 2.471
|  | hkF7 | -72.8958 | [6 empty] | 4 | 36.242
|  | W8 | 151.1351 | [6 empty] | 6 | 35.4183
|  | hkF8 | -103.7838 | [6 empty] | 8 | 0
|  | W9 | -1.0752e-14
|  | hkF9 | -116.9627
|  | W10 | -167.1351
|  | hkF10 | -103.7838
Present study: Thirteen-point grid
|  | Distributed load q(x) = | 10 | kN/m
|  | hk = | 0.66667 | m |  | The governing equations
|  | a = EI/kGAl²= | 0.025
|  | blk = | 0.083333
| W0 | hkF0 | W1 | hkF1 | W2 | hkF2 | W3 | hkF3 | W4 | hkF4 | W5 | hkF5 | W6 | hkF6 | W7 | hkF7 | W8 | hkF8 | W9 | hkF9 | W10 | hkF10 | W11 | hkF11 | W12 | hkF12 | W13 | hkF13 | W14 | hkF14
Gov Eq 1 (1) | 1 | 0.5 | -2 | 0 | 1 | -0.5 | 0 | 0 | 0 | 0 | 0 | 0 | 0 | 0 | 0 | 0 | 0 | 0 | 0 | 0 | 0 | 0 | 0 | 0 | 0 | 0 | 0 | 0 | 0 | 0 |  | -7.1111
Gov Eq 2 (1) | -1 | 7.2 | 0 | -16.4 | 1 | 7.2 | 0 | 0 | 0 | 0 | 0 | 0 | 0 | 0 | 0 | 0 | 0 | 0 | 0 | 0 | 0 | 0 | 0 | 0 | 0 | 0 | 0 | 0 | 0 | 0 |  | 0
Gov Eq 1 (2) | 0 | 0 | 1 | 0.5 | -2 | 0 | 1 | -0.5 | 0 | 0 | 0 | 0 | 0 | 0 | 0 | 0 | 0 | 0 | 0 | 0 | 0 | 0 | 0 | 0 | 0 | 0 | 0 | 0 | 0 | 0 |  | -7.1111
Gov Eq 2 (2) | 0 | 0 | -1 | 7.2 | 0 | -16.4 | 1 | 7.2 | 0 | 0 | 0 | 0 | 0 | 0 | 0 | 0 | 0 | 0 | 0 | 0 | 0 | 0 | 0 | 0 | 0 | 0 | 0 | 0 | 0 | 0 |  | 0
Gov Eq 1 (3) | 0 | 0 | 0 | 0 | 1 | 0.5 | -2 | 0 | 1 | -0.5 | 0 | 0 | 0 | 0 | 0 | 0 | 0 | 0 | 0 | 0 | 0 | 0 | 0 | 0 | 0 | 0 | 0 | 0 | 0 | 0 |  | -7.1111
Gov Eq 2 (3) | 0 | 0 | 0 | 0 | -1 | 7.2 | 0 | -16.4 | 1 | 7.2 | 0 | 0 | 0 | 0 | 0 | 0 | 0 | 0 | 0 | 0 | 0 | 0 | 0 | 0 | 0 | 0 | 0 | 0 | 0 | 0 |  | 0
Gov Eq 1 (4) | 0 | 0 | 0 | 0 | 0 | 0 | 1 | 0.5 | -2 | 0 | 1 | -0.5 | 0 | 0 | 0 | 0 | 0 | 0 | 0 | 0 | 0 | 0 | 0 | 0 | 0 | 0 | 0 | 0 | 0 | 0 |  | -7.1111
Gov Eq 2 (4) | 0 | 0 | 0 | 0 | 0 | 0 | -1 | 7.2 | 0 | -16.4 | 1 | 7.2 | 0 | 0 | 0 | 0 | 0 | 0 | 0 | 0 | 0 | 0 | 0 | 0 | 0 | 0 | 0 | 0 | 0 | 0 |  | 0
Gov Eq 1 (5) | 0 | 0 | 0 | 0 | 0 | 0 | 0 | 0 | 1 | 0.5 | -2 | 0 | 1 | -0.5 | 0 | 0 | 0 | 0 | 0 | 0 | 0 | 0 | 0 | 0 | 0 | 0 | 0 | 0 | 0 | 0 |  | -7.1111
Gov Eq 2 (5) | 0 | 0 | 0 | 0 | 0 | 0 | 0 | 0 | -1 | 7.2 | 0 | -16.4 | 1 | 7.2 | 0 | 0 | 0 | 0 | 0 | 0 | 0 | 0 | 0 | 0 | 0 | 0 | 0 | 0 | 0 | 0 |  | 0
Gov Eq 1 (6) | 0 | 0 | 0 | 0 | 0 | 0 | 0 | 0 | 0 | 0 | 1 | 0.5 | -2 | 0 | 1 | -0.5 | 0 | 0 | 0 | 0 | 0 | 0 | 0 | 0 | 0 | 0 | 0 | 0 | 0 | 0 |  | -7.1111
Gov Eq 2 (6) | 0 | 0 | 0 | 0 | 0 | 0 | 0 | 0 | 0 | 0 | -1 | 7.2 | 0 | -16.4 | 1 | 7.2 | 0 | 0 | 0 | 0 | 0 | 0 | 0 | 0 | 0 | 0 | 0 | 0 | 0 | 0 |  | 0
Gov Eq 1 (7) | 0 | 0 | 0 | 0 | 0 | 0 | 0 | 0 | 0 | 0 | 0 | 0 | 1 | 0.5 | -2 | 0 | 1 | -0.5 | 0 | 0 | 0 | 0 | 0 | 0 | 0 | 0 | 0 | 0 | 0 | 0 |  | -7.1111
Gov Eq 2 (7) | 0 | 0 | 0 | 0 | 0 | 0 | 0 | 0 | 0 | 0 | 0 | 0 | -1 | 7.2 | 0 | -16.4 | 1 | 7.2 | 0 | 0 | 0 | 0 | 0 | 0 | 0 | 0 | 0 | 0 | 0 | 0 |  | 0
Gov Eq 1 (8) | 0 | 0 | 0 | 0 | 0 | 0 | 0 | 0 | 0 | 0 | 0 | 0 | 0 | 0 | 1 | 0.5 | -2 | 0 | 1 | -0.5 | 0 | 0 | 0 | 0 | 0 | 0 | 0 | 0 | 0 | 0 |  | -7.1111
Gov Eq 2 (8) | 0 | 0 | 0 | 0 | 0 | 0 | 0 | 0 | 0 | 0 | 0 | 0 | 0 | 0 | -1 | 7.2 | 0 | -16.4 | 1 | 7.2 | 0 | 0 | 0 | 0 | 0 | 0 | 0 | 0 | 0 | 0 |  | 0
Gov Eq 1 (9) | 0 | 0 | 0 | 0 | 0 | 0 | 0 | 0 | 0 | 0 | 0 | 0 | 0 | 0 | 0 | 0 | 1 | 0.5 | -2 | 0 | 1 | -0.5 | 0 | 0 | 0 | 0 | 0 | 0 | 0 | 0 |  | -7.1111
Gov Eq 2 (9) | 0 | 0 | 0 | 0 | 0 | 0 | 0 | 0 | 0 | 0 | 0 | 0 | 0 | 0 | 0 | 0 | -1 | 7.2 | 0 | -16.4 | 1 | 7.2 | 0 | 0 | 0 | 0 | 0 | 0 | 0 | 0 |  | 0
Gov Eq 1 (10) | 0 | 0 | 0 | 0 | 0 | 0 | 0 | 0 | 0 | 0 | 0 | 0 | 0 | 0 | 0 | 0 | 0 | 0 | 1 | 0.5 | -2 | 0 | 1 | -0.5 | 0 | 0 | 0 | 0 | 0 | 0 |  | -7.1111
Gov Eq 2 (10) | 0 | 0 | 0 | 0 | 0 | 0 | 0 | 0 | 0 | 0 | 0 | 0 | 0 | 0 | 0 | 0 | 0 | 0 | -1 | 7.2 | 0 | -16.4 | 1 | 7.2 | 0 | 0 | 0 | 0 | 0 | 0 |  | 0
Gov Eq 1 (11) | 0 | 0 | 0 | 0 | 0 | 0 | 0 | 0 | 0 | 0 | 0 | 0 | 0 | 0 | 0 | 0 | 0 | 0 | 0 | 0 | 1 | 0.5 | -2 | 0 | 1 | -0.5 | 0 | 0 | 0 | 0 |  | -7.1111
Gov Eq 2 (11) | 0 | 0 | 0 | 0 | 0 | 0 | 0 | 0 | 0 | 0 | 0 | 0 | 0 | 0 | 0 | 0 | 0 | 0 | 0 | 0 | -1 | 7.2 | 0 | -16.4 | 1 | 7.2 | 0 | 0 | 0 | 0 |  | 0
Gov Eq 1 (12) | 0 | 0 | 0 | 0 | 0 | 0 | 0 | 0 | 0 | 0 | 0 | 0 | 0 | 0 | 0 | 0 | 0 | 0 | 0 | 0 | 0 | 0 | 1 | 0.5 | -2 | 0 | 1 | -0.5 | 0 | 0 |  | -7.1111
Gov Eq 2 (12) | 0 | 0 | 0 | 0 | 0 | 0 | 0 | 0 | 0 | 0 | 0 | 0 | 0 | 0 | 0 | 0 | 0 | 0 | 0 | 0 | 0 | 0 | -1 | 7.2 | 0 | -16.4 | 1 | 7.2 | 0 | 0 |  | 0
Gov Eq 1 (13) | 0 | 0 | 0 | 0 | 0 | 0 | 0 | 0 | 0 | 0 | 0 | 0 | 0 | 0 | 0 | 0 | 0 | 0 | 0 | 0 | 0 | 0 | 0 | 0 | 1 | 0.5 | -2 | 0 | 1 | -0.5 |  | -7.1111
Gov Eq 2 (13) | 0 | 0 | 0 | 0 | 0 | 0 | 0 | 0 | 0 | 0 | 0 | 0 | 0 | 0 | 0 | 0 | 0 | 0 | 0 | 0 | 0 | 0 | 0 | 0 | -1 | 7.2 | 0 | -16.4 | 1 | 7.2 |  | 0
BoCo 1 (1) | 0 | 0 | 1 | 0 | 0 | 0 | 0 | 0 | 0 | 0 | 0 | 0 | 0 | 0 | 0 | 0 | 0 | 0 | 0 | 0 | 0 | 0 | 0 | 0 | 0 | 0 | 0 | 0 | 0 | 0 |  | 0
BoCo 2 (1) | 0 | 0 | 0 | 1 | 0 | 0 | 0 | 0 | 0 | 0 | 0 | 0 | 0 | 0 | 0 | 0 | 0 | 0 | 0 | 0 | 0 | 0 | 0 | 0 | 0 | 0 | 0 | 0 | 0 | 0 |  | 0
BoCo 1 (13) | 0 | 0 | 0 | 0 | 0 | 0 | 0 | 0 | 0 | 0 | 0 | 0 | 0 | 0 | 0 | 0 | 0 | 0 | 0 | 0 | 0 | 0 | 0 | 0 | 0 | 0 | 1 | 0 | 0 | 0 |  | 0
BoCo 2 (13) | 0 | 0 | 0 | 0 | 0 | 0 | 0 | 0 | 0 | 0 | 0 | 0 | 0 | 0 | 0 | 0 | 0 | 0 | 0 | 0 | 0 | 0 | 0 | 0 | 0 | -1 | 0 | 0 | 0 | 1 |  | 0
|  | W0 | -37.2005 |  |  | Calculation of the bending moments
|  | hkF0 | -38.0993 |  | Position |  | FDM | Exact | Difference %
|  | W1 | -5.107e-15 |  | 0 | M1 = | -70.3256 | -74.4186 | -5.8201
|  | hkF1 | 6.0032e-14 |  | 0.66667 | M2 = | -41.6079 | -43.7726 | -5.2025
|  | W2 | 61.3452 |  | 1.3333 | M3 = | -17.0462 | -17.5711 | -3.0791
|  | hkF2 | 24.4124 |  | 2 | M4 = | 3.3597 | 4.186 | -24.5947
|  | W3 | 134.0717 |  | 2.6667 | M5 = | 19.6098 | 21.4987 | -9.6324 |  | Position | FDM
|  | hkF3 | 36.9848 |  | 3.3333 | M6 = | 31.704 | 34.3669 | -8.3992 |  | 0 | -70.3256
|  | W4 | 207.2632 |  | 4 | M7 = | 39.6424 | 42.7907 | -7.9417 |  | 2 | 3.3597
|  | hkF4 | 39.5645 |  | 4.6667 | M8 = | 43.425 | 46.77 | -7.7031 |  | 4 | 39.6424
|  | W5 | 271.8503 |  | 5.3333 | M9 = | 43.0517 | 46.3049 | -7.5566 |  | 6 | 38.5225
|  | hkF5 | 33.9984 |  | 6 | M10 = | 38.5225 | 41.3953 | -7.4576 |  | 8 | 0
|  | W6 | 320.6109 |  | 6.6667 | M11 = | 29.8375 | 32.0413 | -7.3861
|  | hkF6 | 22.1336 |  | 7.3333 | M12 = | 16.9967 | 18.2429 | -7.3321
|  | W7 | 348.1696 |  | 8 | M13 = | 0 | 0
|  | hkF7 | 5.8171
|  | W8 | 350.9985
|  | hkF8 | -13.1041
|  | W9 | 327.4162
|  | hkF9 | -32.7829
|  | W10 | 277.5887
|  | hkF10 | -51.3723
|  | W11 | 203.529
|  | hkF11 | -67.0251
|  | W12 | 109.0971
|  | hkF12 | -77.8945
|  | W13 | -9.8608e-32
|  | hkF13 | -82.1333
|  | W14 | -116.2082
|  | hkF14 | -77.8945
Present study: Seventeen-point grid
|  | Distributed load q(x) = | 10 | kN/m
|  | hk = | 0.5 | m |  | The governing equations
|  | a = EI/kGAl²= | 0.025
|  | blk = | 0.0625
| W0 | hkF0 | W1 | hkF1 | W2 | hkF2 | W3 | hkF3 | W4 | hkF4 | W5 | hkF5 | W6 | hkF6 | W7 | hkF7 | W8 | hkF8 | W9 | hkF9 | W10 | hkF10 | W11 | hkF11 | W12 | hkF12 | W13 | hkF13 | W14 | hkF14 | W15 | hkF15 | W16 | hkF16 | W17 | hkF17 | W18 | hkF18
Gov Eq 1 (1) | 1 | 0.5 | -2 | 0 | 1 | -0.5 | 0 | 0 | 0 | 0 | 0 | 0 | 0 | 0 | 0 | 0 | 0 | 0 | 0 | 0 | 0 | 0 | 0 | 0 | 0 | 0 | 0 | 0 | 0 | 0 | 0 | 0 | 0 | 0 | 0 | 0 | 0 | 0 | -4
Gov Eq 2 (1) | -1 | 12.8 | 0 | -27.6 | 1 | 12.8 | 0 | 0 | 0 | 0 | 0 | 0 | 0 | 0 | 0 | 0 | 0 | 0 | 0 | 0 | 0 | 0 | 0 | 0 | 0 | 0 | 0 | 0 | 0 | 0 | 0 | 0 | 0 | 0 | 0 | 0 | 0 | 0 | 0
Gov Eq 1 (2) | 0 | 0 | 1 | 0.5 | -2 | 0 | 1 | -0.5 | 0 | 0 | 0 | 0 | 0 | 0 | 0 | 0 | 0 | 0 | 0 | 0 | 0 | 0 | 0 | 0 | 0 | 0 | 0 | 0 | 0 | 0 | 0 | 0 | 0 | 0 | 0 | 0 | 0 | 0 | -4
Gov Eq 2 (2) | 0 | 0 | -1 | 12.8 | 0 | -27.6 | 1 | 12.8 | 0 | 0 | 0 | 0 | 0 | 0 | 0 | 0 | 0 | 0 | 0 | 0 | 0 | 0 | 0 | 0 | 0 | 0 | 0 | 0 | 0 | 0 | 0 | 0 | 0 | 0 | 0 | 0 | 0 | 0 | 0
Gov Eq 1 (3) | 0 | 0 | 0 | 0 | 1 | 0.5 | -2 | 0 | 1 | -0.5 | 0 | 0 | 0 | 0 | 0 | 0 | 0 | 0 | 0 | 0 | 0 | 0 | 0 | 0 | 0 | 0 | 0 | 0 | 0 | 0 | 0 | 0 | 0 | 0 | 0 | 0 | 0 | 0 | -4
Gov Eq 2 (3) | 0 | 0 | 0 | 0 | -1 | 12.8 | 0 | -27.6 | 1 | 12.8 | 0 | 0 | 0 | 0 | 0 | 0 | 0 | 0 | 0 | 0 | 0 | 0 | 0 | 0 | 0 | 0 | 0 | 0 | 0 | 0 | 0 | 0 | 0 | 0 | 0 | 0 | 0 | 0 | 0
Gov Eq 1 (4) | 0 | 0 | 0 | 0 | 0 | 0 | 1 | 0.5 | -2 | 0 | 1 | -0.5 | 0 | 0 | 0 | 0 | 0 | 0 | 0 | 0 | 0 | 0 | 0 | 0 | 0 | 0 | 0 | 0 | 0 | 0 | 0 | 0 | 0 | 0 | 0 | 0 | 0 | 0 | -4
Gov Eq 2 (4) | 0 | 0 | 0 | 0 | 0 | 0 | -1 | 12.8 | 0 | -27.6 | 1 | 12.8 | 0 | 0 | 0 | 0 | 0 | 0 | 0 | 0 | 0 | 0 | 0 | 0 | 0 | 0 | 0 | 0 | 0 | 0 | 0 | 0 | 0 | 0 | 0 | 0 | 0 | 0 | 0
Gov Eq 1 (5) | 0 | 0 | 0 | 0 | 0 | 0 | 0 | 0 | 1 | 0.5 | -2 | 0 | 1 | -0.5 | 0 | 0 | 0 | 0 | 0 | 0 | 0 | 0 | 0 | 0 | 0 | 0 | 0 | 0 | 0 | 0 | 0 | 0 | 0 | 0 | 0 | 0 | 0 | 0 | -4
Gov Eq 2 (5) | 0 | 0 | 0 | 0 | 0 | 0 | 0 | 0 | -1 | 12.8 | 0 | -27.6 | 1 | 12.8 | 0 | 0 | 0 | 0 | 0 | 0 | 0 | 0 | 0 | 0 | 0 | 0 | 0 | 0 | 0 | 0 | 0 | 0 | 0 | 0 | 0 | 0 | 0 | 0 | 0
Gov Eq 1 (6) | 0 | 0 | 0 | 0 | 0 | 0 | 0 | 0 | 0 | 0 | 1 | 0.5 | -2 | 0 | 1 | -0.5 | 0 | 0 | 0 | 0 | 0 | 0 | 0 | 0 | 0 | 0 | 0 | 0 | 0 | 0 | 0 | 0 | 0 | 0 | 0 | 0 | 0 | 0 | -4
Gov Eq 2 (6) | 0 | 0 | 0 | 0 | 0 | 0 | 0 | 0 | 0 | 0 | -1 | 12.8 | 0 | -27.6 | 1 | 12.8 | 0 | 0 | 0 | 0 | 0 | 0 | 0 | 0 | 0 | 0 | 0 | 0 | 0 | 0 | 0 | 0 | 0 | 0 | 0 | 0 | 0 | 0 | 0
Gov Eq 1 (7) | 0 | 0 | 0 | 0 | 0 | 0 | 0 | 0 | 0 | 0 | 0 | 0 | 1 | 0.5 | -2 | 0 | 1 | -0.5 | 0 | 0 | 0 | 0 | 0 | 0 | 0 | 0 | 0 | 0 | 0 | 0 | 0 | 0 | 0 | 0 | 0 | 0 | 0 | 0 | -4
Gov Eq 2 (7) | 0 | 0 | 0 | 0 | 0 | 0 | 0 | 0 | 0 | 0 | 0 | 0 | -1 | 12.8 | 0 | -27.6 | 1 | 12.8 | 0 | 0 | 0 | 0 | 0 | 0 | 0 | 0 | 0 | 0 | 0 | 0 | 0 | 0 | 0 | 0 | 0 | 0 | 0 | 0 | 0
Gov Eq 1 (8) | 0 | 0 | 0 | 0 | 0 | 0 | 0 | 0 | 0 | 0 | 0 | 0 | 0 | 0 | 1 | 0.5 | -2 | 0 | 1 | -0.5 | 0 | 0 | 0 | 0 | 0 | 0 | 0 | 0 | 0 | 0 | 0 | 0 | 0 | 0 | 0 | 0 | 0 | 0 | -4
Gov Eq 2 (8) | 0 | 0 | 0 | 0 | 0 | 0 | 0 | 0 | 0 | 0 | 0 | 0 | 0 | 0 | -1 | 12.8 | 0 | -27.6 | 1 | 12.8 | 0 | 0 | 0 | 0 | 0 | 0 | 0 | 0 | 0 | 0 | 0 | 0 | 0 | 0 | 0 | 0 | 0 | 0 | 0
Gov Eq 1 (9) | 0 | 0 | 0 | 0 | 0 | 0 | 0 | 0 | 0 | 0 | 0 | 0 | 0 | 0 | 0 | 0 | 1 | 0.5 | -2 | 0 | 1 | -0.5 | 0 | 0 | 0 | 0 | 0 | 0 | 0 | 0 | 0 | 0 | 0 | 0 | 0 | 0 | 0 | 0 | -4
Gov Eq 2 (9) | 0 | 0 | 0 | 0 | 0 | 0 | 0 | 0 | 0 | 0 | 0 | 0 | 0 | 0 | 0 | 0 | -1 | 12.8 | 0 | -27.6 | 1 | 12.8 | 0 | 0 | 0 | 0 | 0 | 0 | 0 | 0 | 0 | 0 | 0 | 0 | 0 | 0 | 0 | 0 | 0
Gov Eq 1 (10) | 0 | 0 | 0 | 0 | 0 | 0 | 0 | 0 | 0 | 0 | 0 | 0 | 0 | 0 | 0 | 0 | 0 | 0 | 1 | 0.5 | -2 | 0 | 1 | -0.5 | 0 | 0 | 0 | 0 | 0 | 0 | 0 | 0 | 0 | 0 | 0 | 0 | 0 | 0 | -4
Gov Eq 2 (10) | 0 | 0 | 0 | 0 | 0 | 0 | 0 | 0 | 0 | 0 | 0 | 0 | 0 | 0 | 0 | 0 | 0 | 0 | -1 | 12.8 | 0 | -27.6 | 1 | 12.8 | 0 | 0 | 0 | 0 | 0 | 0 | 0 | 0 | 0 | 0 | 0 | 0 | 0 | 0 | 0
Gov Eq 1 (11) | 0 | 0 | 0 | 0 | 0 | 0 | 0 | 0 | 0 | 0 | 0 | 0 | 0 | 0 | 0 | 0 | 0 | 0 | 0 | 0 | 1 | 0.5 | -2 | 0 | 1 | -0.5 | 0 | 0 | 0 | 0 | 0 | 0 | 0 | 0 | 0 | 0 | 0 | 0 | -4
Gov Eq 2 (11) | 0 | 0 | 0 | 0 | 0 | 0 | 0 | 0 | 0 | 0 | 0 | 0 | 0 | 0 | 0 | 0 | 0 | 0 | 0 | 0 | -1 | 12.8 | 0 | -27.6 | 1 | 12.8 | 0 | 0 | 0 | 0 | 0 | 0 | 0 | 0 | 0 | 0 | 0 | 0 | 0
Gov Eq 1 (12) | 0 | 0 | 0 | 0 | 0 | 0 | 0 | 0 | 0 | 0 | 0 | 0 | 0 | 0 | 0 | 0 | 0 | 0 | 0 | 0 | 0 | 0 | 1 | 0.5 | -2 | 0 | 1 | -0.5 | 0 | 0 | 0 | 0 | 0 | 0 | 0 | 0 | 0 | 0 | -4
Gov Eq 2 (12) | 0 | 0 | 0 | 0 | 0 | 0 | 0 | 0 | 0 | 0 | 0 | 0 | 0 | 0 | 0 | 0 | 0 | 0 | 0 | 0 | 0 | 0 | -1 | 12.8 | 0 | -27.6 | 1 | 12.8 | 0 | 0 | 0 | 0 | 0 | 0 | 0 | 0 | 0 | 0 | 0
Gov Eq 1 (13) | 0 | 0 | 0 | 0 | 0 | 0 | 0 | 0 | 0 | 0 | 0 | 0 | 0 | 0 | 0 | 0 | 0 | 0 | 0 | 0 | 0 | 0 | 0 | 0 | 1 | 0.5 | -2 | 0 | 1 | -0.5 | 0 | 0 | 0 | 0 | 0 | 0 | 0 | 0 | -4
Gov Eq 2 (13) | 0 | 0 | 0 | 0 | 0 | 0 | 0 | 0 | 0 | 0 | 0 | 0 | 0 | 0 | 0 | 0 | 0 | 0 | 0 | 0 | 0 | 0 | 0 | 0 | -1 | 12.8 | 0 | -27.6 | 1 | 12.8 | 0 | 0 | 0 | 0 | 0 | 0 | 0 | 0 | 0
Gov Eq 1 (14) | 0 | 0 | 0 | 0 | 0 | 0 | 0 | 0 | 0 | 0 | 0 | 0 | 0 | 0 | 0 | 0 | 0 | 0 | 0 | 0 | 0 | 0 | 0 | 0 | 0 | 0 | 1 | 0.5 | -2 | 0 | 1 | -0.5 | 0 | 0 | 0 | 0 | 0 | 0 | -4
Gov Eq 2 (14) | 0 | 0 | 0 | 0 | 0 | 0 | 0 | 0 | 0 | 0 | 0 | 0 | 0 | 0 | 0 | 0 | 0 | 0 | 0 | 0 | 0 | 0 | 0 | 0 | 0 | 0 | -1 | 12.8 | 0 | -27.6 | 1 | 12.8 | 0 | 0 | 0 | 0 | 0 | 0 | 0
Gov Eq 1 (15) | 0 | 0 | 0 | 0 | 0 | 0 | 0 | 0 | 0 | 0 | 0 | 0 | 0 | 0 | 0 | 0 | 0 | 0 | 0 | 0 | 0 | 0 | 0 | 0 | 0 | 0 | 0 | 0 | 1 | 0.5 | -2 | 0 | 1 | -0.5 | 0 | 0 | 0 | 0 | -4
Gov Eq 2 (15) | 0 | 0 | 0 | 0 | 0 | 0 | 0 | 0 | 0 | 0 | 0 | 0 | 0 | 0 | 0 | 0 | 0 | 0 | 0 | 0 | 0 | 0 | 0 | 0 | 0 | 0 | 0 | 0 | -1 | 12.8 | 0 | -27.6 | 1 | 12.8 | 0 | 0 | 0 | 0 | 0
Gov Eq 1 (16) | 0 | 0 | 0 | 0 | 0 | 0 | 0 | 0 | 0 | 0 | 0 | 0 | 0 | 0 | 0 | 0 | 0 | 0 | 0 | 0 | 0 | 0 | 0 | 0 | 0 | 0 | 0 | 0 | 0 | 0 | 1 | 0.5 | -2 | 0 | 1 | -0.5 | 0 | 0 | -4
Gov Eq 2 (16) | 0 | 0 | 0 | 0 | 0 | 0 | 0 | 0 | 0 | 0 | 0 | 0 | 0 | 0 | 0 | 0 | 0 | 0 | 0 | 0 | 0 | 0 | 0 | 0 | 0 | 0 | 0 | 0 | 0 | 0 | -1 | 12.8 | 0 | -27.6 | 1 | 12.8 | 0 | 0 | 0
Gov Eq 1 (17) | 0 | 0 | 0 | 0 | 0 | 0 | 0 | 0 | 0 | 0 | 0 | 0 | 0 | 0 | 0 | 0 | 0 | 0 | 0 | 0 | 0 | 0 | 0 | 0 | 0 | 0 | 0 | 0 | 0 | 0 | 0 | 0 | 1 | 0.5 | -2 | 0 | 1 | -0.5 | -4
Gov Eq 2 (17) | 0 | 0 | 0 | 0 | 0 | 0 | 0 | 0 | 0 | 0 | 0 | 0 | 0 | 0 | 0 | 0 | 0 | 0 | 0 | 0 | 0 | 0 | 0 | 0 | 0 | 0 | 0 | 0 | 0 | 0 | 0 | 0 | -1 | 12.8 | 0 | -27.6 | 1 | 12.8 | 0
BoCo 1 (1) | 0 | 0 | 1 | 0 | 0 | 0 | 0 | 0 | 0 | 0 | 0 | 0 | 0 | 0 | 0 | 0 | 0 | 0 | 0 | 0 | 0 | 0 | 0 | 0 | 0 | 0 | 0 | 0 | 0 | 0 | 0 | 0 | 0 | 0 | 0 | 0 | 0 | 0 | 0
BoCo 2 (1) | 0 | 0 | 0 | 1 | 0 | 0 | 0 | 0 | 0 | 0 | 0 | 0 | 0 | 0 | 0 | 0 | 0 | 0 | 0 | 0 | 0 | 0 | 0 | 0 | 0 | 0 | 0 | 0 | 0 | 0 | 0 | 0 | 0 | 0 | 0 | 0 | 0 | 0 | 0
BoCo 1 (17) | 0 | 0 | 0 | 0 | 0 | 0 | 0 | 0 | 0 | 0 | 0 | 0 | 0 | 0 | 0 | 0 | 0 | 0 | 0 | 0 | 0 | 0 | 0 | 0 | 0 | 0 | 0 | 0 | 0 | 0 | 0 | 0 | 0 | 0 | 1 | 0 | 0 | 0 | 0
BoCo 2 (17) | 0 | 0 | 0 | 0 | 0 | 0 | 0 | 0 | 0 | 0 | 0 | 0 | 0 | 0 | 0 | 0 | 0 | 0 | 0 | 0 | 0 | 0 | 0 | 0 | 0 | 0 | 0 | 0 | 0 | 0 | 0 | 0 | 0 | -1 | 0 | 0 | 0 | 1 | 0
|  | W0 | -30.9958 |  |  | Calculation of the bending moments
|  | hkF0 | -20.9813 |  | Position |  | FDM | Exact | Difference %
|  | W1 | 9.7283e-15 |  | 0 | M1 = | -72.0495 | -74.4186 | -3.2881
|  | hkF1 | -1.4775e-14 |  | 0.5 | M2 = | -49.5013 | -51.0174 | -3.0628
|  | W2 | 45.0081 |  | 1 | M3 = | -29.3591 | -30.1163 | -2.5789
|  | hkF2 | 15.0435 |  | 1.5 | M4 = | -11.623 | -11.7151 | -0.79285
|  | W3 | 98.3916 |  | 2 | M5 = | 3.7072 | 4.186 | -12.9166
|  | hkF3 | 24.7507 |  | 2.5 | M6 = | 16.6313 | 17.5872 | -5.7473
|  | W4 | 155.1149 |  | 3 | M7 = | 27.1495 | 28.4884 | -4.9315 |  |  | Position | FDM
|  | hkF4 | 29.7231 |  | 3.5 | M8 = | 35.2616 | 36.8895 | -4.6167 |  |  | 0 | -72.0495
|  | W5 | 210.7439 |  | 4 | M9 = | 40.9677 | 42.7907 | -4.4498 |  |  | 2 | 3.7072
|  | hkF5 | 30.5622 |  | 4.5 | M10 = | 44.2678 | 46.1919 | -4.3464 |  |  | 4 | 40.9677
|  | W6 | 261.4461 |  | 5 | M11 = | 45.1619 | 47.093 | -4.2761 |  |  | 6 | 39.732
|  | hkF6 | 27.8695 |  | 5.5 | M12 = | 43.6499 | 45.4942 | -4.2251 |  |  | 8 | -1.4211e-14
|  | W7 | 303.9904 |  | 6 | M13 = | 39.732 | 41.3953 | -4.1865
|  | hkF7 | 22.2465 |  | 6.5 | M14 = | 33.408 | 34.7965 | -4.1562
|  | W8 | 335.7474 |  | 7 | M15 = | 24.678 | 25.6977 | -4.1318
|  | hkF8 | 14.2947 |  | 7.5 | M16 = | 13.542 | 14.0988 | -4.1118
|  | W9 | 354.689 |  | 8 | M17 = | -1.4211e-14 | 0
|  | hkF9 | 4.6157
|  | W10 | 359.3887
|  | hkF10 | -6.1891
|  | W11 | 349.0214
|  | hkF11 | -17.5182
|  | W12 | 323.3637
|  | hkF12 | -28.7701
|  | W13 | 282.7934
|  | hkF13 | -39.3432
|  | W14 | 228.2902
|  | hkF14 | -48.6361
|  | W15 | 161.435
|  | hkF15 | -56.0472
|  | W16 | 84.4102
|  | hkF16 | -60.9751
|  | W17 | 7.4934e-15
|  | hkF17 | -62.8182
|  | W18 | -88.4102
|  | hkF18 | -60.9751

## M-W FDM approximation
Uniform fixed-pinned beam subjected to a uniformly distributed load
Classical Beam Theory
|  | Distributed load q(x) = | 10 | kN/m
|  | Beam length l = | 8 | m
|  | a = EI/kGAl²= | 0.025
|  | Moment at fixed end M1 = | -74.4186 | kNm
|  | x[m] | M0(x) | m(x) | M(x)
| Position 1 | 0 | 0 | 1 | -74.4186 | kNm
| Position 2 | 2 | 60 | 0.75 | 4.186 | kNm
| Position 3 | 4 | 80 | 0.5 | 42.7907 | kNm
| Position 4 | 6 | 60 | 0.25 | 41.3953 | kNm
| Position 5 | 8 | 0 | 0 | 0 | kNm
Present study: Five-point grid
|  | Distributed load q(x) = | 10 | kN/m
|  | hk = | 2 | m |  | The governing equations
|  | a = EI/kGAl²= | 0.025
|  | blk = | 0.25
| W0 | hk2M0 | W1 | hk2M1 | W2 | hk2M2 | W3 | hk2M3 | W4 | hk2M4 | W5 | hk2M5 | W6 | hk2M6
Gov Eq 1 (1) | 0 | 1 | 0 | -2 | 0 | 1 | 0 | 0 | 0 | 0 | 0 | 0 | 0 | 0 |  | -160
Gov Eq 2 (1) | 1 | -0.4 | -2 | 1.8 | 1 | -0.4 | 0 | 0 | 0 | 0 | 0 | 0 | 0 | 0 |  | 0
Gov Eq 1 (2) | 0 | 0 | 0 | 1 | 0 | -2 | 0 | 1 | 0 | 0 | 0 | 0 | 0 | 0 |  | -160
Gov Eq 2 (2) | 0 | 0 | 1 | -0.4 | -2 | 1.8 | 1 | -0.4 | 0 | 0 | 0 | 0 | 0 | 0 |  | 0
Gov Eq 1 (3) | 0 | 0 | 0 | 0 | 0 | 1 | 0 | -2 | 0 | 1 | 0 | 0 | 0 | 0 |  | -160
Gov Eq 2 (3) | 0 | 0 | 0 | 0 | 1 | -0.4 | -2 | 1.8 | 1 | -0.4 | 0 | 0 | 0 | 0 |  | 0
Gov Eq 1 (4) | 0 | 0 | 0 | 0 | 0 | 0 | 0 | 1 | 0 | -2 | 0 | 1 | 0 | 0 |  | -160
Gov Eq 2 (4) | 0 | 0 | 0 | 0 | 0 | 0 | 1 | -0.4 | -2 | 1.8 | 1 | -0.4 | 0 | 0 |  | 0
Gov Eq 1 (5) | 0 | 0 | 0 | 0 | 0 | 0 | 0 | 0 | 0 | 1 | 0 | -2 | 0 | 1 |  | -160
Gov Eq 2 (5) | 0 | 0 | 0 | 0 | 0 | 0 | 0 | 0 | 1 | -0.4 | -2 | 1.8 | 1 | -0.4 |  | 0
BoCo 1 (1) | 0 | 0 | 1 | 0 | 0 | 0 | 0 | 0 | 0 | 0 | 0 | 0 | 0 | 0 |  | 0
BoCo 2 (1) | -0.5 | 0.2 | 0 | 0 | 0.5 | -0.2 | 0 | 0 | 0 | 0 | 0 | 0 | 0 | 0 |  | 0
BoCo 1 (5) | 0 | 0 | 0 | 0 | 0 | 0 | 0 | 0 | 0 | 0 | 1 | 0 | 0 | 0 |  | 0
BoCo 2 (5) | 0 | 0 | 0 | 0 | 0 | 0 | 0 | 0 | 0 | 0 | 0 | 1 | 0 | 0 |  | 0
|  | W0 | -51.5254 |  |  | Calculation of the bending moments
|  | hk2M0 | -738.9831 |  | Position |  | FDM | Exact | Difference %
|  | W1 | 4.4409e-15 |  | 0 | M1 = | -67.7966 | -74.4186 | -9.7674
|  | hk2M1 | -271.1864 |  | 2 | M2 = | 9.1525 | 4.186 | 54.2636
|  | W2 | 258.7119 |  | 4 | M3 = | 46.1017 | 42.7907 | 7.1819
|  | hk2M2 | 36.6102 |  | 6 | M4 = | 43.0508 | 41.3953 | 3.8454
|  | W3 | 416.8136 |  | 8 | M5 = | 5.0953e-16 | 0
|  | hk2M3 | 184.4068
|  | W4 | 326.5085
|  | hk2M4 | 172.2034
|  | W5 | 5.8041e-15
|  | hk2M5 | 2.0381e-15
|  | W6 | -390.5085
|  | hk2M6 | -332.2034
Present study: Nine-point grid
|  | Distributed load q(x) = | 10 | kN/m
|  | hk = | 1 | m |  | The governing equations
|  | a = EI/kGAl²= | 0.025
|  | blk = | 0.125
| W0 | hk2M0 | W1 | hk2M1 | W2 | hk2M2 | W3 | hk2M3 | W4 | hk2M4 | W5 | hk2M5 | W6 | hk2M6 | W7 | hk2M7 | W8 | hk2M8 | W9 | hk2M9 | W10 | hk2M10
Gov Eq 1 (1) | 0 | 1 | 0 | -2 | 0 | 1 | 0 | 0 | 0 | 0 | 0 | 0 | 0 | 0 | 0 | 0 | 0 | 0 | 0 | 0 | 0 | 0 |  | -10
Gov Eq 2 (1) | 1 | -1.6 | -2 | 4.2 | 1 | -1.6 | 0 | 0 | 0 | 0 | 0 | 0 | 0 | 0 | 0 | 0 | 0 | 0 | 0 | 0 | 0 | 0 |  | 0
Gov Eq 1 (2) | 0 | 0 | 0 | 1 | 0 | -2 | 0 | 1 | 0 | 0 | 0 | 0 | 0 | 0 | 0 | 0 | 0 | 0 | 0 | 0 | 0 | 0 |  | -10
Gov Eq 2 (2) | 0 | 0 | 1 | -1.6 | -2 | 4.2 | 1 | -1.6 | 0 | 0 | 0 | 0 | 0 | 0 | 0 | 0 | 0 | 0 | 0 | 0 | 0 | 0 |  | 0
Gov Eq 1 (3) | 0 | 0 | 0 | 0 | 0 | 1 | 0 | -2 | 0 | 1 | 0 | 0 | 0 | 0 | 0 | 0 | 0 | 0 | 0 | 0 | 0 | 0 |  | -10
Gov Eq 2 (3) | 0 | 0 | 0 | 0 | 1 | -1.6 | -2 | 4.2 | 1 | -1.6 | 0 | 0 | 0 | 0 | 0 | 0 | 0 | 0 | 0 | 0 | 0 | 0 |  | 0
Gov Eq 1 (4) | 0 | 0 | 0 | 0 | 0 | 0 | 0 | 1 | 0 | -2 | 0 | 1 | 0 | 0 | 0 | 0 | 0 | 0 | 0 | 0 | 0 | 0 |  | -10
Gov Eq 2 (4) | 0 | 0 | 0 | 0 | 0 | 0 | 1 | -1.6 | -2 | 4.2 | 1 | -1.6 | 0 | 0 | 0 | 0 | 0 | 0 | 0 | 0 | 0 | 0 |  | 0
Gov Eq 1 (5) | 0 | 0 | 0 | 0 | 0 | 0 | 0 | 0 | 0 | 1 | 0 | -2 | 0 | 1 | 0 | 0 | 0 | 0 | 0 | 0 | 0 | 0 |  | -10
Gov Eq 2 (5) | 0 | 0 | 0 | 0 | 0 | 0 | 0 | 0 | 1 | -1.6 | -2 | 4.2 | 1 | -1.6 | 0 | 0 | 0 | 0 | 0 | 0 | 0 | 0 |  | 0
Gov Eq 1 (6) | 0 | 0 | 0 | 0 | 0 | 0 | 0 | 0 | 0 | 0 | 0 | 1 | 0 | -2 | 0 | 1 | 0 | 0 | 0 | 0 | 0 | 0 |  | -10
Gov Eq 2 (6) | 0 | 0 | 0 | 0 | 0 | 0 | 0 | 0 | 0 | 0 | 1 | -1.6 | -2 | 4.2 | 1 | -1.6 | 0 | 0 | 0 | 0 | 0 | 0 |  | 0
Gov Eq 1 (7) | 0 | 0 | 0 | 0 | 0 | 0 | 0 | 0 | 0 | 0 | 0 | 0 | 0 | 1 | 0 | -2 | 0 | 1 | 0 | 0 | 0 | 0 |  | -10
Gov Eq 2 (7) | 0 | 0 | 0 | 0 | 0 | 0 | 0 | 0 | 0 | 0 | 0 | 0 | 1 | -1.6 | -2 | 4.2 | 1 | -1.6 | 0 | 0 | 0 | 0 |  | 0
Gov Eq 1 (8) | 0 | 0 | 0 | 0 | 0 | 0 | 0 | 0 | 0 | 0 | 0 | 0 | 0 | 0 | 0 | 1 | 0 | -2 | 0 | 1 | 0 | 0 |  | -10
Gov Eq 2 (8) | 0 | 0 | 0 | 0 | 0 | 0 | 0 | 0 | 0 | 0 | 0 | 0 | 0 | 0 | 1 | -1.6 | -2 | 4.2 | 1 | -1.6 | 0 | 0 |  | 0
Gov Eq 1 (9) | 0 | 0 | 0 | 0 | 0 | 0 | 0 | 0 | 0 | 0 | 0 | 0 | 0 | 0 | 0 | 0 | 0 | 1 | 0 | -2 | 0 | 1 |  | -10
Gov Eq 2 (9) | 0 | 0 | 0 | 0 | 0 | 0 | 0 | 0 | 0 | 0 | 0 | 0 | 0 | 0 | 0 | 0 | 1 | -1.6 | -2 | 4.2 | 1 | -1.6 |  | 0
BoCo 1 (1) | 0 | 0 | 1 | 0 | 0 | 0 | 0 | 0 | 0 | 0 | 0 | 0 | 0 | 0 | 0 | 0 | 0 | 0 | 0 | 0 | 0 | 0 |  | 0
BoCo 2 (1) | -1 | 1.6 | 0 | 0 | 1 | -1.6 | 0 | 0 | 0 | 0 | 0 | 0 | 0 | 0 | 0 | 0 | 0 | 0 | 0 | 0 | 0 | 0 |  | 0
BoCo 1 (9) | 0 | 0 | 0 | 0 | 0 | 0 | 0 | 0 | 0 | 0 | 0 | 0 | 0 | 0 | 0 | 0 | 0 | 0 | 1 | 0 | 0 | 0 |  | 0
BoCo 2 (9) | 0 | 0 | 0 | 0 | 0 | 0 | 0 | 0 | 0 | 0 | 0 | 0 | 0 | 0 | 0 | 0 | 0 | 0 | 0 | 1 | 0 | 0 |  | 0
|  | W0 | -50.1818 |  |  | Calculation of the bending moments
|  | hk2M0 | -126.8182
|  | W1 | 2.7756e-15 |  | Position |  | FDM |  |  | Position |  | FDM | Exact | Difference %
|  | hk2M1 | -72.7273 |  | 0 | M1 = | -72.7273 |  |  | 0 | M1 = | -72.7273 | -74.4186 | -2.3256
|  | W2 | 106.9091 |  | 1 | M2 = | -28.6364 |  |  | 2 | M3 = | 5.4545 | 4.186 | 23.2558
|  | hk2M2 | -28.6364 |  | 2 | M3 = | 5.4545 |  |  | 4 | M5 = | 43.6364 | 42.7907 | 1.938
|  | W3 | 226.4545 |  | 3 | M4 = | 29.5455 |  |  | 6 | M7 = | 41.8182 | 41.3953 | 1.0111
|  | hk2M3 | 5.4545 |  | 4 | M5 = | 43.6364 |  |  | 8 | M9 = | 7.0589e-17 | 0
|  | W4 | 324.5455 |  | 5 | M6 = | 47.7273
|  | hk2M4 | 29.5455 |  | 6 | M7 = | 41.8182
|  | W5 | 377.0909 |  | 7 | M8 = | 25.9091
|  | hk2M5 | 43.6364 |  | 8 | M9 = | 7.0589e-17
|  | W6 | 370
|  | hk2M6 | 47.7273
|  | W7 | 299.1818
|  | hk2M7 | 41.8182
|  | W8 | 170.5455
|  | hk2M8 | 25.9091
|  | W9 | 0
|  | hk2M9 | 7.0589e-17
|  | W10 | -186.5455
|  | hk2M10 | -35.9091
Present study: Thirteen-point grid
|  | Distributed load q(x) = | 10 | kN/m
|  | hk = | 0.66667 | m |  | The governing equations
|  | a = EI/kGAl²= | 0.025
|  | blk = | 0.083333
| W0 | hk2M0 | W1 | hk2M1 | W2 | hk2M2 | W3 | hk2M3 | W4 | hk2M4 | W5 | hk2M5 | W6 | hk2M6 | W7 | hk2M7 | W8 | hk2M8 | W9 | hk2M9 | W10 | hk2M10 | W11 | hk2M11 | W12 | hk2M12 | W13 | hk2M13 | W14 | hk2M14
Gov Eq 1 (1) | 0 | 1 | 0 | -2 | 0 | 1 | 0 | 0 | 0 | 0 | 0 | 0 | 0 | 0 | 0 | 0 | 0 | 0 | 0 | 0 | 0 | 0 | 0 | 0 | 0 | 0 | 0 | 0 | 0 | 0 | -1.9753
Gov Eq 2 (1) | 1 | -3.6 | -2 | 8.2 | 1 | -3.6 | 0 | 0 | 0 | 0 | 0 | 0 | 0 | 0 | 0 | 0 | 0 | 0 | 0 | 0 | 0 | 0 | 0 | 0 | 0 | 0 | 0 | 0 | 0 | 0 | 0
Gov Eq 1 (2) | 0 | 0 | 0 | 1 | 0 | -2 | 0 | 1 | 0 | 0 | 0 | 0 | 0 | 0 | 0 | 0 | 0 | 0 | 0 | 0 | 0 | 0 | 0 | 0 | 0 | 0 | 0 | 0 | 0 | 0 | -1.9753
Gov Eq 2 (2) | 0 | 0 | 1 | -3.6 | -2 | 8.2 | 1 | -3.6 | 0 | 0 | 0 | 0 | 0 | 0 | 0 | 0 | 0 | 0 | 0 | 0 | 0 | 0 | 0 | 0 | 0 | 0 | 0 | 0 | 0 | 0 | 0
Gov Eq 1 (3) | 0 | 0 | 0 | 0 | 0 | 1 | 0 | -2 | 0 | 1 | 0 | 0 | 0 | 0 | 0 | 0 | 0 | 0 | 0 | 0 | 0 | 0 | 0 | 0 | 0 | 0 | 0 | 0 | 0 | 0 | -1.9753
Gov Eq 2 (3) | 0 | 0 | 0 | 0 | 1 | -3.6 | -2 | 8.2 | 1 | -3.6 | 0 | 0 | 0 | 0 | 0 | 0 | 0 | 0 | 0 | 0 | 0 | 0 | 0 | 0 | 0 | 0 | 0 | 0 | 0 | 0 | 0
Gov Eq 1 (4) | 0 | 0 | 0 | 0 | 0 | 0 | 0 | 1 | 0 | -2 | 0 | 1 | 0 | 0 | 0 | 0 | 0 | 0 | 0 | 0 | 0 | 0 | 0 | 0 | 0 | 0 | 0 | 0 | 0 | 0 | -1.9753
Gov Eq 2 (4) | 0 | 0 | 0 | 0 | 0 | 0 | 1 | -3.6 | -2 | 8.2 | 1 | -3.6 | 0 | 0 | 0 | 0 | 0 | 0 | 0 | 0 | 0 | 0 | 0 | 0 | 0 | 0 | 0 | 0 | 0 | 0 | 0
Gov Eq 1 (5) | 0 | 0 | 0 | 0 | 0 | 0 | 0 | 0 | 0 | 1 | 0 | -2 | 0 | 1 | 0 | 0 | 0 | 0 | 0 | 0 | 0 | 0 | 0 | 0 | 0 | 0 | 0 | 0 | 0 | 0 | -1.9753
Gov Eq 2 (5) | 0 | 0 | 0 | 0 | 0 | 0 | 0 | 0 | 1 | -3.6 | -2 | 8.2 | 1 | -3.6 | 0 | 0 | 0 | 0 | 0 | 0 | 0 | 0 | 0 | 0 | 0 | 0 | 0 | 0 | 0 | 0 | 0
Gov Eq 1 (6) | 0 | 0 | 0 | 0 | 0 | 0 | 0 | 0 | 0 | 0 | 0 | 1 | 0 | -2 | 0 | 1 | 0 | 0 | 0 | 0 | 0 | 0 | 0 | 0 | 0 | 0 | 0 | 0 | 0 | 0 | -1.9753
Gov Eq 2 (6) | 0 | 0 | 0 | 0 | 0 | 0 | 0 | 0 | 0 | 0 | 1 | -3.6 | -2 | 8.2 | 1 | -3.6 | 0 | 0 | 0 | 0 | 0 | 0 | 0 | 0 | 0 | 0 | 0 | 0 | 0 | 0 | 0
Gov Eq 1 (7) | 0 | 0 | 0 | 0 | 0 | 0 | 0 | 0 | 0 | 0 | 0 | 0 | 0 | 1 | 0 | -2 | 0 | 1 | 0 | 0 | 0 | 0 | 0 | 0 | 0 | 0 | 0 | 0 | 0 | 0 | -1.9753
Gov Eq 2 (7) | 0 | 0 | 0 | 0 | 0 | 0 | 0 | 0 | 0 | 0 | 0 | 0 | 1 | -3.6 | -2 | 8.2 | 1 | -3.6 | 0 | 0 | 0 | 0 | 0 | 0 | 0 | 0 | 0 | 0 | 0 | 0 | 0
Gov Eq 1 (8) | 0 | 0 | 0 | 0 | 0 | 0 | 0 | 0 | 0 | 0 | 0 | 0 | 0 | 0 | 0 | 1 | 0 | -2 | 0 | 1 | 0 | 0 | 0 | 0 | 0 | 0 | 0 | 0 | 0 | 0 | -1.9753
Gov Eq 2 (8) | 0 | 0 | 0 | 0 | 0 | 0 | 0 | 0 | 0 | 0 | 0 | 0 | 0 | 0 | 1 | -3.6 | -2 | 8.2 | 1 | -3.6 | 0 | 0 | 0 | 0 | 0 | 0 | 0 | 0 | 0 | 0 | 0
Gov Eq 1 (9) | 0 | 0 | 0 | 0 | 0 | 0 | 0 | 0 | 0 | 0 | 0 | 0 | 0 | 0 | 0 | 0 | 0 | 1 | 0 | -2 | 0 | 1 | 0 | 0 | 0 | 0 | 0 | 0 | 0 | 0 | -1.9753
Gov Eq 2 (9) | 0 | 0 | 0 | 0 | 0 | 0 | 0 | 0 | 0 | 0 | 0 | 0 | 0 | 0 | 0 | 0 | 1 | -3.6 | -2 | 8.2 | 1 | -3.6 | 0 | 0 | 0 | 0 | 0 | 0 | 0 | 0 | 0
Gov Eq 1 (10) | 0 | 0 | 0 | 0 | 0 | 0 | 0 | 0 | 0 | 0 | 0 | 0 | 0 | 0 | 0 | 0 | 0 | 0 | 0 | 1 | 0 | -2 | 0 | 1 | 0 | 0 | 0 | 0 | 0 | 0 | -1.9753
Gov Eq 2 (10) | 0 | 0 | 0 | 0 | 0 | 0 | 0 | 0 | 0 | 0 | 0 | 0 | 0 | 0 | 0 | 0 | 0 | 0 | 1 | -3.6 | -2 | 8.2 | 1 | -3.6 | 0 | 0 | 0 | 0 | 0 | 0 | 0
Gov Eq 1 (11) | 0 | 0 | 0 | 0 | 0 | 0 | 0 | 0 | 0 | 0 | 0 | 0 | 0 | 0 | 0 | 0 | 0 | 0 | 0 | 0 | 0 | 1 | 0 | -2 | 0 | 1 | 0 | 0 | 0 | 0 | -1.9753
Gov Eq 2 (11) | 0 | 0 | 0 | 0 | 0 | 0 | 0 | 0 | 0 | 0 | 0 | 0 | 0 | 0 | 0 | 0 | 0 | 0 | 0 | 0 | 1 | -3.6 | -2 | 8.2 | 1 | -3.6 | 0 | 0 | 0 | 0 | 0
Gov Eq 1 (12) | 0 | 0 | 0 | 0 | 0 | 0 | 0 | 0 | 0 | 0 | 0 | 0 | 0 | 0 | 0 | 0 | 0 | 0 | 0 | 0 | 0 | 0 | 0 | 1 | 0 | -2 | 0 | 1 | 0 | 0 | -1.9753
Gov Eq 2 (12) | 0 | 0 | 0 | 0 | 0 | 0 | 0 | 0 | 0 | 0 | 0 | 0 | 0 | 0 | 0 | 0 | 0 | 0 | 0 | 0 | 0 | 0 | 1 | -3.6 | -2 | 8.2 | 1 | -3.6 | 0 | 0 | 0
Gov Eq 1 (13) | 0 | 0 | 0 | 0 | 0 | 0 | 0 | 0 | 0 | 0 | 0 | 0 | 0 | 0 | 0 | 0 | 0 | 0 | 0 | 0 | 0 | 0 | 0 | 0 | 0 | 1 | 0 | -2 | 0 | 1 | -1.9753
Gov Eq 2 (13) | 0 | 0 | 0 | 0 | 0 | 0 | 0 | 0 | 0 | 0 | 0 | 0 | 0 | 0 | 0 | 0 | 0 | 0 | 0 | 0 | 0 | 0 | 0 | 0 | 1 | -3.6 | -2 | 8.2 | 1 | -3.6 | 0
BoCo 1 (1) | 0 | 0 | 1 | 0 | 0 | 0 | 0 | 0 | 0 | 0 | 0 | 0 | 0 | 0 | 0 | 0 | 0 | 0 | 0 | 0 | 0 | 0 | 0 | 0 | 0 | 0 | 0 | 0 | 0 | 0 | 0
BoCo 2 (1) | -1.5 | 5.4 | 0 | 0 | 1.5 | -5.4 | 0 | 0 | 0 | 0 | 0 | 0 | 0 | 0 | 0 | 0 | 0 | 0 | 0 | 0 | 0 | 0 | 0 | 0 | 0 | 0 | 0 | 0 | 0 | 0 | 0
BoCo 1 (13) | 0 | 0 | 0 | 0 | 0 | 0 | 0 | 0 | 0 | 0 | 0 | 0 | 0 | 0 | 0 | 0 | 0 | 0 | 0 | 0 | 0 | 0 | 0 | 0 | 0 | 0 | 1 | 0 | 0 | 0 | 0
BoCo 2 (13) | 0 | 0 | 0 | 0 | 0 | 0 | 0 | 0 | 0 | 0 | 0 | 0 | 0 | 0 | 0 | 0 | 0 | 0 | 0 | 0 | 0 | 0 | 0 | 0 | 0 | 0 | 0 | 1 | 0 | 0 | 0
|  | W0 | -39.6743 |  |  | Calculation of the bending moments
|  | hk2M0 | -48.3073
|  | W1 | -1.7544e-15 |  | Position |  | FDM |  |  | Position |  | FDM | Exact | Difference %
|  | hk2M1 | -32.7395 |  | 0 | M1 = | -73.6639 |  |  | 0 | M1 = | -73.6639 | -74.4186 | -1.0246
|  | W2 | 65.3027 |  | 0.66666 | M2 = | -43.0808 |  |  | 2 | M4 = | 4.7521 | 4.186 | 11.9115
|  | hk2M2 | -19.147 |  | 1.3333 | M3 = | -16.9421 |  |  | 4 | M7 = | 43.1681 | 42.7907 | 0.87417
|  | W3 | 142.6413 |  | 2 | M4 = | 4.7521 |  |  | 6 | M10 = | 41.584 | 41.3953 | 0.45374
|  | hk2M3 | -7.5298 |  | 2.6666 | M5 = | 22.0019 |  |  | 8 | M13 = | -6.4777e-16 | 0
|  | W4 | 220.3987 |  | 3.3333 | M6 = | 34.8072
|  | hk2M4 | 2.112 |  | 4 | M7 = | 43.1681
|  | W5 | 288.9328 |  | 4.6666 | M8 = | 47.0845
|  | hk2M5 | 9.7786 |  | 5.3333 | M9 = | 46.5565
|  | W6 | 340.5773 |  | 5.9999 | M10 = | 41.584
|  | hk2M6 | 15.4699 |  | 6.6666 | M11 = | 32.1671
|  | W7 | 369.6408 |  | 7.3333 | M12 = | 18.3058
|  | hk2M7 | 19.1858 |  | 7.9999 | M13 = | -6.4777e-16
|  | W8 | 372.4074
|  | hk2M8 | 20.9264
|  | W9 | 347.1364
|  | hk2M9 | 20.6918
|  | W10 | 294.0625
|  | hk2M10 | 18.4818
|  | W11 | 215.3958
|  | hk2M11 | 14.2965
|  | W12 | 115.3214
|  | hk2M12 | 8.1359
|  | W13 | 0
|  | hk2M13 | -2.879e-16
|  | W14 | -122.4325
|  | hk2M14 | -10.1112

## W-FDM approximation
Uniform fixed-pinned beam subjected to a uniformly distributed load
Classical Beam Theory
|  | Distributed load q(x) = | 10 | kN/m
|  | Beam length l = | 8 | m
|  | a = EI/kGAl²= | 0.025
|  | Moment at fixed end M1 = | -74.4186 | kNm
|  | x[m] | M0(x) | m(x) | M(x)
| Position 1 | 0 | 0 | 1 | -74.4186 | kNm
| Position 2 | 2 | 60 | 0.75 | 4.186 | kNm
| Position 3 | 4 | 80 | 0.5 | 42.7907 | kNm
| Position 4 | 6 | 60 | 0.25 | 41.3953 | kNm
| Position 5 | 8 | 0 | 0 | 0 | kNm
Present study: Five-point grid
|  | Distributed load q(x) = | 10 | kN/m
|  | hk = | 2 | m
|  | a = EI/kGAl²= | 0.025
|  | blk = | 0.25
| W-1 | W0 | W1 | W2 | W3 | W4 | W5 | W6 | W7
Gov Eq (1) | 1 | -4 | 6 | -4 | 1 | 0 | 0 | 0 | 0 |  | 160
Gov Eq (2) | 0 | 1 | -4 | 6 | -4 | 1 | 0 | 0 | 0 |  | 160
Gov Eq (3) | 0 | 0 | 1 | -4 | 6 | -4 | 1 | 0 | 0 |  | 160
Gov Eq (4) | 0 | 0 | 0 | 1 | -4 | 6 | -4 | 1 | 0 |  | 160
Gov Eq (5) | 0 | 0 | 0 | 0 | 1 | -4 | 6 | -4 | 1 |  | 160
BoCo 1 (1) | 0 | 0 | 1 | 0 | 0 | 0 | 0 | 0 | 0 |  | 0
BoCo 2 (1) | -0.11667 | -0.26667 | 0 | 0.26667 | 0.11667 | 0 | 0 | 0 | 0 |  | 0
BoCo 1 (5) | 0 | 0 | 0 | 0 | 0 | 0 | 1 | 0 | 0 |  | 0
BoCo 2 (5) | 0 | 0 | 0 | 0 | 0.083333 | -1.3333 | 2.5 | -1.3333 | 0.083333 |  | 64
|  | W-1 | 784.3721 |  |  | Calculation of the bending moments
|  | W0 | 31.4729 |  | Position | Node | h2M | FDM | Exact | Difference %
|  | W1 | 1.4178e-13 |  | 0 | 1 | -297.6744 | -74.4186 | -74.4186 | -3.8192e-14
|  | W2 | 215.5349 |  | 2 | 2 | 16.7442 | 4.186 | 4.186 | 5.9409e-13
|  | W3 | 363.6589 |  | 4 | 3 | 171.1628 | 42.7907 | 42.7907 | -1.6605e-14
|  | W4 | 289.9535 |  | 6 | 4 | 165.5814 | 41.3953 | 41.3953 | 1.7165e-14
|  | W5 | -4.7954e-15 |  | 8 | 5 | 0 | 0 | 0
|  | W6 | -340.6202
|  | W7 | -406.3256
Present study: Three-point grid
|  | Distributed load q(x) = | 10 | kN/m
|  | hk = | 4 | m
|  | a = EI/kGAl²= | 0.025
|  | blk = | 0.5
| W-1 | W0 | W1 | W2 | W3 | W4 | W5
Gov Eq (1) | 1 | -4 | 6 | -4 | 1 | 0 | 0 |  | 2560
Gov Eq (2) | 0 | 1 | -4 | 6 | -4 | 1 | 0 |  | 2560
Gov Eq (3) | 0 | 0 | 1 | -4 | 6 | -4 | 1 |  | 2560
BoCo 1 (1) | 0 | 0 | 1 | 0 | 0 | 0 | 0 |  | 0
BoCo 2 (1) | 0.033333 | -0.56667 | 0 | 0.56667 | -0.033333 | 0 | 0 |  | 0
BoCo 1 (3) | 0 | 0 | 0 | 0 | 1 | 0 | 0 |  | 0
BoCo 2 (3) | 0 | 0 | 0.083333 | -1.3333 | 2.5 | -1.3333 | 0.083333 |  | 256
| Gov Eq (1) | W-1 | 7152.124 |  |  | Calculation of the bending moments
| Gov Eq (2) | W0 | 784.3721 |  | Position | Node | h2M | FDM | Exact | Difference %
| Gov Eq (3) | W1 | 2.405e-13 |  | 0 | 1 | -1190.6977 | -74.4186 | -74.4186 | -3.8192e-14
| BoCo 1 (1) | W2 | 363.6589 |  | 4 | 2 | 684.6512 | 42.7907 | 42.7907 | 1.6605e-14
| BoCo 2 (1) | W3 | 2.2909e-14 |  | 8 | 3 | 0 | 0 | 0
| BoCo 1 (3) | W4 | -406.3256
| BoCo 2 (3) | W5 | 2389.3333
Present study: Two-point grid
|  | Distributed load q(x) = | 10 | kN/m
|  | hk = | 8 | m
|  | a = EI/kGAl²= | 0.025
|  | blk = | 1
| W-1 | W0 | W1 | W2 | W3 | W4
Gov Eq (1) | 1 | -4 | 6 | -4 | 1 | 0 |  | 40960
Gov Eq (2) | 0 | 1 | -4 | 6 | -4 | 1 |  | 40960
BoCo 1 (1) | 0 | 0 | 1 | 0 | 0 | 0 |  | 0
BoCo 2 (1) | 0.070833 | -0.64167 | 0 | 0.64167 | -0.070833 | 0 |  | 0
BoCo 1 (2) | 0 | 0 | 0 | 1 | 0 | 0 |  | 0
BoCo 2 (2) | 0 | 0.083333 | -1.3333 | 2.5 | -1.3333 | 0.083333 |  | 1024
| Gov Eq (1) | W-1 | 67179.1628 |  |  | Calculation of the bending moments
| Gov Eq (2) | W0 | 7152.124 |  | Position | Node | h2M | FDM | Exact | Difference %
| BoCo 1 (1) | W1 | 1.2235e-12 |  | 0 | 1 | -4762.7907 | -74.4186 | -74.4186 | 9.5479e-14
| BoCo 2 (1) | W2 | 0 |  | 8 | 2 | -1.819e-12 | -2.8422e-14 | 0
| BoCo 1 (2) | W3 | 2389.3333
| BoCo 2 (2) | W4 | 43365.2093