## inventory
|  |  | Mass, kg | Volume, m3 | Power, watts | Cooling, watts | Crew time, MMH/yr | References/note | composition | components | reference | Category, % by mass |  | class fractions
System | Subsystem | Item | BM | BV | BP | BT | CT | [6 empty] | fraction Structural Metal | fraction Plastic | fraction Electronics | fraction Fabric | fraction Glass | fraction Rubber | fraction Ceramics | fraction Gas | fraction Food | fraction Water | fraction Other | Total | System | Subsystem
Total |  |  | 3725.178 | 9.3211 | 5698.8927 | 4490.2673 | 211.9463
Air |  |  | 1132.4977 | 1.0942 | 2753.3053 | 1684.0587 | 1.371 | [18 empty] | Air
| APC |  | 42.4 | 0.08763 | 23.5 | 23.5 | 0 | [18 empty] | Air | APC
|  | Vent/Relief Valve | 5.4 | 0.0141 | 0 | 0 | 0 | 1 (p. 9), 5 (p. 72) | brass, plastic, aluminum |  |  | 100% metal |  | 1 | 0 | 0 | 0 | [7 empty] | 1 | Air | APC
|  | Pressure control panel | 11.2 | 0.034 | 18 | 18 | 0 | 1 (p. 9), 5 (p. 72) |  | main circuit breakers, surge arresters, transformers, terminal blocks, programming logic controllers, relays and contactors, network switches, video monitors, joysticks, buttons, keyboars |  |  |  | 0.2 | 0.1 | 0.7 | 0 | [7 empty] | 1 | Air | APC
|  | Manual Pressure Equalization Valve | 9.6 | 0.0112 | 0 | 0 | 0 | 1 (p. 9), 5 (p. 72) | nickel plated DZR brass |  |  | 100% metal |  | 1 | 0 | 0 | 0 | [7 empty] | 1 | Air | APC
|  | Positive Pressure Relief Valve | 1.8 | 0.0034 | 0 | 0 | 0 | 1 (p. 9), 5 (p. 72) | brass, plastic, aluminum |  |  | 100% metal |  | 1 | 0 | 0 | 0 | [7 empty] | 1 | Air | APC
|  | Negative Pressure Relief Valve | 3 | 0.0093 | 0 | 0 | 0 | 1 (p. 9), 5 (p. 72) | brass, plastic, aluminum |  |  | 100% metal |  | 1 | 0 | 0 | 0 | [7 empty] | 1 | Air | APC
|  | Nitrogen Interface Assembly | 7.5 | 0.0122 | 5.5 | 5.5 | 0 | 1 (p. 9), 5 (p. 72) | brass, plastic, aluminum |  |  | 100% metal |  | 1 | 0 | 0 | 0 | [7 empty] | 1 | Air | APC
|  | Vacuum Access Jumper 5-ft | 0.7 | 0.00043 | 0 | 0 | 0 | 1 (p. 9), 5 (p. 72) |  | circuit | https://www.nasa.gov/sites/default/files/files/Section_J-5.pdf | 100% electrical components |  | 0 | 0 | 1 | 0 | [7 empty] | 1 | Air | APC
|  | Vacuum Access Jumper 35-ft | 3.2 | 0.003 | 0 | 0 | 0 | 1 (p. 9), 5 (p. 72) |  | circuit | https://www.nasa.gov/sites/default/files/files/Section_J-5.pdf | 100% electrical components |  | 0 | 0 | 1 | 0 | [7 empty] | 1 | Air | APC
| ACMA |  | 54.3 | 0.0897 | 103.5 | 103.5 | 0 | [18 empty] | Air | ACMA
|  | Verification Gas Assembly | 5.4 | 0.0136 | 0.1 | 0.1 | 0 | 5 (p. 74) |  | gas, tank, valve | https://ntrs.nasa.gov/api/citations/20170005402/downloads/20170005402.pdf |  |  | 0.5 | [6 empty] | 0.5 |  |  |  | 1 | Air | ACMA
|  | Mass Spectrometer | 13.9 | 0.0238 | 31.8 | 31.8 | 0 | 5 (p. 74) |  | the ion source, the analyzer, and the detector system |  | 50% metal, 50% electrical components |  | 0.5 |  | 0.5 | [8 empty] | 1 | Air | ACMA
|  | Sample Pump | 3.4 | 0.0045 | 4 | 4 | 0 | 5 (p. 74) | steel |  |  | 100% metal components |  | 1 | [10 empty] | 1 | Air | ACMA
|  | Sample Distributor | 2.1 | 0.0045 | 0.1 | 0.1 | 0 | 5 (p. 74) | brass, plastic, aluminum, paper | valve, pump, filter |  | 95% metal, 5% filter |  | 0.95 |  |  | 0.05 | [7 empty] | 1 | Air | ACMA
|  | Data & Control | 8 | 0.0141 | 34.9 | 34.9 | 0 | 5 (p. 74) |  | circuit board |  | 50% metal, 50% electrical components |  | 0.5 |  | 0.5 | [8 empty] | 1 | Air | ACMA
|  | Low Volt. Power supply | 5.7 | 0.0054 | 30.8 | 30.8 | 0 | 5 (p. 74) | glass epoxy, polyviride, beryllium oxide, filled epoxy, silicone rubber |  |  | 70% metal, 10% epoxy, 10% rubber, 10% ceramics |  | 0.7 |  |  |  |  | 0.1 | 0.1 |  |  |  | 0.1 | 1 | Air | ACMA
|  | Chassis | 15.8 | 0.0238 | 0 | 0 | 0 | 5 (p. 74) | iron, nickel |  | https://www.nasa.gov/image-feature/jpl/chassis-of-nasa-s-psyche-spacecraft-docks-safelyChassis of NASA's Psyche Spacecraft Docks Safelyhttps://www.nasa.gov › image-feature › jpl › chassis-of-... | 100% metal |  | 1 | [10 empty] | 1 | Air | ACMA
|  | Inlet Valve Assembly | 0 | 0 | 0 | 0 | 0 | 5 (p. 74) | metal, fluid, fabric | barrier, sealing, and porous elements. Fluid flows through. Mostly metal | https://ntrs.nasa.gov/citations/19780017483 | 90% metal, 9% fluid, 1% fabric |  | 0.9 |  |  | 0.01 | [5 empty] | 0.09 |  | 1 | Air | ACMA
|  | EMI Filter | 0 | 0 | 1.8 | 1.8 | 0 | 5 (p. 74) | metal, plastic |  | https://store.astrodynetdi.com/media/assets/product/documents/A2T-Datasheet.pdf | 98% metal, 2% plastic |  | 0.98 | 0.02 | [9 empty] | 1 | Air | ACMA
| SDS |  | 35.11 | 0.04134 | 0 | 0 | 0 | [18 empty] | Air | SDS
|  | 3-way solenoid valves | 31.5 | 0.0345 | 0 | 0 | 0 | 5 (p. 75) | nickel, brass |  | https://ntrs.nasa.gov/api/citations/19730010173/downloads/19730010173.pdf | 100% metal |  | 1 | [10 empty] | 1 | Air | SDS
|  | Manual valves | 2.53 | 0.0066 | 0 | 0 | 0 | 5 (p. 75) | brass, plastic, aluminum |  |  | 100% metal |  | 1 | [10 empty] | 1 | Air | SDS
|  | Sample probes | 1.08 | 0.00024 | 0 | 0 | 0 | 5 (p. 75) | stainless steel |  | https://welker.com/products/sample-probe/ | 100% metal |  | 1 | [10 empty] | 1 | Air | SDS
| CO2_removal_4BMS |  | 135.4384 | 0.2884 | 681.1852 | 681.1852 | 1.3414 | [18 empty] | Air | CO2_removal_4BMS
|  | Air Selector Valve | 12.8105 | 0.0083761 | 0.70198 | 0.70198 | 0.9863 | 5 (p.132), 1 (p. 7), 5 (p. 132) | metal + air (atomsphere + CO2) |  | 5 | 90% metal, 10% air |  | 0.9 | [6 empty] | 0.1 |  |  |  | 1 | Air | CO2_removal_4BMS
|  | Desiccant Bed | 24.2885 | 0.2485 | 0 | 0 | 0.23671 | 5 (p. 132), 1 (p. 7), | stainless steel, 13X zeolite (ceramic beads) |  | https://www.novatec.com/products/dry/dual-bed-desiccant/ | 40% stainless steel, 60% desiccant |  | 0.4 | [5 empty] | 0.6 |  |  |  |  | 1 | Air | CO2_removal_4BMS
|  | Adsorbent Bed | 33.1334 | 0 | 578.4308 | 578.4308 | 0 | 5 (p.132), 1 (p. 7), 5 (p. 132) | ceramic beads, structural metal, metal casing, carbon fibre composite molecular sieves (adsorbing material) |  | source 5, https://journals.sagepub.com/doi/pdf/10.1260/0263617011494141 | 30% ceramic beads, 50% metal, 20% fiber |  | 0.5 |  |  | 0.2 |  |  | 0.3 |  |  |  |  | 1 | Air | CO2_removal_4BMS
|  | Air Check Valve | 0.16424 | 0 | 0 | 0 | 0 | 5 (p.132) | spring (metal), metal structural components |  |  | 100% metal |  | 1 | [10 empty] | 1 | Air | CO2_removal_4BMS
|  | Heater Controller | 6.6 | 0.0016 | 38 | 38 | 0.009863 | 5 (p.132), 1 (p. 7), 5 (p. 132) | power input (electrical + metal), heater interface | power input: mass is probably mostly metal. Generally: mostly metal | 5 | 80% metal, 20% electrical components |  | 0.8 |  | 0.2 | [8 empty] | 1 | Air | CO2_removal_4BMS
|  | Air Blower | 0.82119 | 0.02053 | 40.7148 | 40.7148 | 0.06411 | 5 (p.132), 1 (p. 7), 5 (p. 132) | motor, motor sensor | all metal. Some foil (vanes). But all metal | 5 | 100% metal |  | 1 | [10 empty] | 1 | Air | CO2_removal_4BMS
|  | Precooler | 2.2172 | 0 | 0 | 0 | 0 | 0 | stainless steel housing and plate fin |  | 5 | 100% stainless steel |  | 1 | [10 empty] | 1 | Air | CO2_removal_4BMS
|  | Blower/precooler Motor Controller | 1.3 | 0 | 5 | 5 | 0 | 5 (p.132), 1 (p. 7), 5 (p. 132) | electrical component, metal casing |  | 5 | 60% metal, 40% electrical components |  | 0.6 |  | 0.4 | [8 empty] | 1 | Air | CO2_removal_4BMS
|  | CO2 Pump | 6.7337 | 0.0036953 | 13.3376 | 13.3376 | 0.039452 | 5 (p.132), 1 (p. 7), 5 (p. 132) | steel + zinc coating |  | https://www.amazon.com/CXWXC-CO2-Inflator-x16g-Cartridges/dp/B08HH84HRL | 99% steel, 1% coating |  | 0.99 | [9 empty] | 0.01 | 1 | Air | CO2_removal_4BMS
|  | CO2 Pump Motor Controller | 1.3 | 0.0057 | 2 | 2 | 0.0049315 | 5 (p.132), 1 (p. 7), 5 (p. 132) | electrical component, metal casing |  |  | 70% electrical components, 30% metal casings |  | 0.3 |  | 0.7 | [8 empty] | 1 | Air | CO2_removal_4BMS
|  | Temperature Sensor | 0.399 | 0 | 1 | 1 | 0 | 5 (p.132), , 5 (p. 132) | glass casing, electrical wires |  | https://www.variohm.com/news-media/technical-blog-archive/what-is-a-temperature-sensor- | 40% glass, 60% wires |  |  |  | 0.6 |  | 0.4 | [6 empty] | 1 | Air | CO2_removal_4BMS
|  | Differential Pressure Sensor | 0.2 | 0 | 1 | 1 | 0 | 5 (p.132), , 5 (p. 132) | electrical component, plastic casing, metal foil, metal wire |  | https://www.futek.com/differential-pressure-measurement-sensor | 10% foil, 25% plastic casing, 65% electrical components |  | 0.1 | 0.25 | 0.65 | [8 empty] | 1 | Air | CO2_removal_4BMS
|  | Absolute Pressure Sensor | 0.2 | 0 | 1 | 1 | 0 | 5 (p.132), , 5 (p. 132) | polysilicon doped interconnect (metal), (silicon?) wafer, silicon casing |  | https://www.avnet.com/wps/portal/abacus/solutions/technologies/sensors/pressure-sensors/measurement-types/absolute/ | 75% metal, 25% ceramics |  | 0.75 | [5 empty] | 0.25 |  |  |  |  | 1 | Air | CO2_removal_4BMS
|  | Electrical Harness | 4.5 | 0 | 0 | 0 | 0 | 5 (p.132) | electric tape, aluminum or copper, plastic casing |  | https://workmanship.nasa.gov/lib/insp/2%20books/links/sections/401%20General%20Requirements.html | 90% metal, 5% fabric, 5% plastic |  | 0.9 | 0.05 |  | 0.05 | [7 empty] | 1 | Air | CO2_removal_4BMS
|  | Plumbing | 4.845 | 0 | 0 | 0 | 0 | 5 (p.132) | stainless steel |  |  | 100% stainless steel |  | 1 | [10 empty] | 1 | Air | CO2_removal_4BMS
|  | Support Structure | 29.6449 | 0 | 0 | 0 | 0 | 5 (p.132) | stainless steel |  |  | 100% stainless steel |  | 1 | [10 empty] | 1 | Air | CO2_removal_4BMS
|  | Fluid Disconnects | 1.9708 | 0 | 0 | 0 | 0 | 5 (p.132) | 100% stainless steel |  | https://www.powermotiontech.com/technologies/hose-tubing/article/21128614/back-to-basics-quick-disconnects | 100% stainless steel |  | 1 | [10 empty] | 1 | Air | CO2_removal_4BMS
|  | Electronics coldplate | 2.7099 | 0 | 0 | 0 | 0 | 5 (p.132) | 100% aluminum |  | https://spwindustrial.com/semiconductor-cold-plate-liquid-cooled-aluminium-body-12x9-25-lot-of-2-used/ | 100% aluminum |  | 1 | [10 empty] | 1 | Air | CO2_removal_4BMS
|  | Electronics Interface Plate | 1.6 | 0 | 0 | 0 | 0 | 5 (p.132) | metal |  |  | 100% metal |  | 1 | [10 empty] | 1 | Air | CO2_removal_4BMS
| N2_storage |  | 178.2375 | 0 | 0 | 0 | 0 | [18 empty] | Air | N2_storage
|  | MD Shield Instl | 0 | 0 | 0 | 0 | 0 | 11 |  |  | https://www.lpi.usra.edu/lpi/contribution_docs/LPI-001804.pdf | 100% metal |  | 1 | [10 empty] | 1 | Air | N2_storage
|  | Multilayer Insulation Assembly-T #1 | 0 | 0 | 0 | 0 | 0 | 11 | metal |  | wiki article | 100% metal |  | 1 | [10 empty] | 1 | Air | N2_storage
|  | Multilayer Insulation Assembly-T #2 | 0 | 0 | 0 | 0 | 0 | 11 | metal |  | wiki article | 100% metal |  | 1 | [10 empty] | 1 | Air | N2_storage
|  | Primary Structure Assembly -HPG ORU | 0 | 0 | 0 | 0 | 0 | 11 |  | tank |  | 50% metal, 50% gas |  | 0.5 | [6 empty] | 0.5 |  |  |  | 1 | Air | N2_storage
|  | Tank ORU Assembly | 0 | 0 | 0 | 0 | 0 | 11 |  | tank |  | 100% metal |  | 1 | [10 empty] | 1 | Air | N2_storage
|  | Utilities Installation - O2/N2 Tank | 0 | 0 | 0 | 0 | 0 | 11 |  |  |  | 50% metal, 50% gas |  | 0.5 | [6 empty] | 0.5 |  |  |  | 1 | Air | N2_storage
|  | N2 Bare Tank | 80.3715 | 0 | 0 | 0 | 0 | 66 (Use max. allowable tank mass.) | 100% aluminum 6061 |  | https://www.beveragefactory.com/draftbeer/tanks/nitrogen/nitrogen_aluminum_air_tank_22.shtml | 90% metal, 5% rubber |  | 0.9 |  |  |  |  | 0.05 |  | 0.05 |  |  |  | 1 | Air | N2_storage
|  | HPGA Fluid | 81.7409 | 0 | 0 | 0 | 0 | 12 (page 84) | water?? | [13 empty] | 1 |  | 1 | Air | N2_storage
|  | Handhold, top mounted | 0.21579 | 0 | 0 | 0 | 0 | 11 | plastic | 100% |  | 100% plastic |  |  | 1 | [9 empty] | 1 | Air | N2_storage
|  | Handrail 21.941 in custom | 0.37764 | 0 | 0 | 0 | 0 | 11 | plastic | 100% |  | 100% plastic |  |  | 1 | [9 empty] | 1 | Air | N2_storage
|  | Handrail, top mounted | 0.39562 | 0 | 0 | 0 | 0 | 11 | plastic | 100% |  | 100% plastic |  |  | 1 | [9 empty] | 1 | Air | N2_storage
|  | Grapple fixture, flt releasable | 11.1134 | 0 | 0 | 0 | 0 | 11 | metal + electrical components |  |  | 50% metal, 50% electrical |  | 0.5 |  | 0.5 | [8 empty] | 1 | Air | N2_storage
|  | Accessories | 4.0226 | 0 | 0 | 0 | 0 | Use 5% of the tank mass | variable | [15 empty] | 0 | Air | N2_storage
| O2_storage |  | 113.9921 | 0 | 0 | 0 | 0 | [18 empty] | Air | O2_storage
|  | MD Shield Instl | 0 | 0 | 0 | 0 | 0 | 11 |  |  | https://www.lpi.usra.edu/lpi/contribution_docs/LPI-001804.pdf | 100% metal |  | 1 | [10 empty] | 1 | Air | O2_storage
|  | Multilayer Insulation Assembly-T #1 | 0 | 0 | 0 | 0 | 0 | 11 | metal |  | wiki article | 100% metal |  | 1 | [10 empty] | 1 | Air | O2_storage
|  | Multilayer Insulation Assembly-T #2 | 0 | 0 | 0 | 0 | 0 | 11 | metal |  | wiki article | 100% metal |  | 1 | [10 empty] | 1 | Air | O2_storage
|  | Primary Structure Assembly -HPG ORU | 0 | 0 | 0 | 0 | 0 | 11 |  | tank |  | 50% metal, 50% gas |  | 0.5 | [6 empty] | 0.5 |  |  |  | 1 | Air | O2_storage
|  | Tank ORU Assembly | 0 | 0 | 0 | 0 | 0 | 11 |  | tank |  | 100% metal |  | 1 | [10 empty] | 1 | Air | O2_storage
|  | Utilities Installation - O2/N2 Tank | 0 | 0 | 0 | 0 | 0 | 11 |  |  |  | 50% metal, 50% gas |  | 0.5 | [6 empty] | 0.5 |  |  |  | 1 | Air | O2_storage
|  | O2 Bare Tank | 56.0785 | 0 | 0 | 0 | 0 | 66 (Use max. allowable tank mass.) | aluminum |  | https://www.amazon.com/ICS-Industries-Medical-Oxygen-Cylinder/dp/B085LKBB62/ref=sr_1_5?keywords=medical+oxygen+tank&qid=1644356564&sr=8-5 | 95% metal, 5% O2 |  | 0.95 | [6 empty] | 0.05 |  |  |  | 1 | Air | O2_storage
|  | HPGA Fluid | 48 | 0 | 0 | 0 | 0 | 12 (page 84) | water?? | 100% |  | 100% water | [10 empty] | 1 |  | 1 | Air | O2_storage
|  | Handhold, top mounted | 0.12672 | 0 | 0 | 0 | 0 | 66 | plastic | 100% |  | 100% plastic |  |  | 1 | [9 empty] | 1 | Air | O2_storage
|  | Handrail 21.941 in custom | 0.22176 | 0 | 0 | 0 | 0 | 66 | plastic | 100% |  | 100% plastic |  |  | 1 | [9 empty] | 1 | Air | O2_storage
|  | Handrail, top mounted | 0.23232 | 0 | 0 | 0 | 0 | 66 | plastic | 100% |  | 100% plastic |  |  | 1 | [9 empty] | 1 | Air | O2_storage
|  | Grapple fixture, flt releasable | 6.526 | 0 | 0 | 0 | 0 | 66 | metal + electrical components |  |  | 50% metal, 50% electrical |  | 0.5 |  | 0.5 | [8 empty] | 1 | Air | O2_storage
|  | Accessories | 2.8068 | 0 | 0 | 0 | 0 | Use 5% of the tank mass | variable | [15 empty] | 0 | Air | O2_storage
| CO2_reduction_sabatier |  | 128.0772 | 0.01184 | 133.5998 | 133.5998 | 0 | [18 empty] | Air | CO2_reduction_sabatier
|  | Condensing Heat Exchanger | 1.4687 | 0 | 0 | 0 | 0 | 26 |  |  |  | 90% metal, 10% electrical |  | 0.9 |  | 0.1 | [8 empty] | 1 | Air | CO2_reduction_sabatier
|  | AAA heat exchanger | 2.4654 | 0 | 0 | 0 | 0 | 26 |  |  |  | 100% metal |  | 1 | [10 empty] | 1 | Air | CO2_reduction_sabatier
|  | ITCS Coolant Water Inlet QD | 0.47209 | 0 | 0 | 0 | 0 | 26 |  |  |  | 100% metal |  | 1 | [10 empty] | 1 | Air | CO2_reduction_sabatier
|  | ITCS Coolant Water Outlet QD | 0.35669 | 0 | 0 | 0 | 0 | 26 |  |  |  | 100% metal |  | 1 | [10 empty] | 1 | Air | CO2_reduction_sabatier
|  | Heat Exchanger Inlet Temp | 0.36364 | 0 | 0 | 0 | 0 | 26 |  |  | https://en.wikipedia.org/wiki/Shell_and_tube_heat_exchanger | 100% metal |  | 1 | [10 empty] | 1 | Air | CO2_reduction_sabatier
|  | Heat Exchanger Outlet Temp | 0.36364 | 0 | 0 | 0 | 0 | 26 |  |  | https://en.wikipedia.org/wiki/Shell_and_tube_heat_exchanger | 100% metal |  | 1 | [10 empty] | 1 | Air | CO2_reduction_sabatier
|  | Manifold, CO2 | 4.7209 | 0 | 0 | 0 | 0 | 26 | aluminum, brass, plastic |  | https://www.amazon.com/Co2-Manifold-Outlet-C-Kraus/dp/B00838UH6I | 95% metal, 5% plastic |  | 0.95 | 0.05 | [9 empty] | 1 | Air | CO2_reduction_sabatier
|  | CO2 Inlet Check Valve | 0.10491 | 0 | 0 | 0 | 0 | 26 | brass, plastic |  | https://www.amazon.com/Co2-Manifold-Outlet-C-Kraus/dp/B00838UH6I | 90% metal, 10% plastic |  | 0.9 | 0.1 | [9 empty] | 1 | Air | CO2_reduction_sabatier
|  | CO2 Inlet Filter | 0.053636 | 0 | 0 | 0 | 0 | 26 | bronze |  | https://www.micromatic.com/part-pid-3500138.html | 100% bronze |  | 1 | [10 empty] | 1 | Air | CO2_reduction_sabatier
|  | Pressure sensor, CO2 Inlet | 0.40909 | 0 | 0 | 0 | 0 | 26 | glass casing, electrical wires |  | https://www.variohm.com/news-media/technical-blog-archive/what-is-a-temperature-sensor- | 40% glass, 60% electrical |  |  |  | 0.6 |  | 0.4 | [6 empty] | 1 | Air | CO2_reduction_sabatier
|  | CO2 Inlet QD | 0.47209 | 0 | 0 | 0 | 0 | 26 |  |  |  | 100% metal |  | 1 | [10 empty] | 1 | Air | CO2_reduction_sabatier
|  | CO2 Inlet Regulator | 0.91795 | 0 | 0 | 0 | 0 | 26 | brass, glass, plastic |  |  | 90% brass, 5% glass, 5% plastic |  | 0.9 | 0.05 |  |  | 0.05 | [6 empty] | 1 | Air | CO2_reduction_sabatier
|  | CO2 Inlet NC Solenoid | 0.47209 | 0 | 0 | 0 | 0 | 26 | nickel, brass |  | https://ntrs.nasa.gov/api/citations/19730010173/downloads/19730010173.pdf | 100% metal |  | 1 | [10 empty] | 1 | Air | CO2_reduction_sabatier
|  | CO2 Inlet Flow Control | 2.1506 | 0 | 0 | 0 | 0 | 26 | brass, glass, plastic |  | https://www.travers.com/product/ameriflame-rf2480-580-flow-meter-97-000-931 | 85% brass, 10% glass, 5% plastic |  | 0.85 | 0.05 |  |  | 0.1 | [6 empty] | 1 | Air | CO2_reduction_sabatier
|  | CO2 Flow Control Orifice | 0.052454 | 0 | 0 | 0 | 0 | 26 |  |  |  | 100% metal |  | 1 | [10 empty] | 1 | Air | CO2_reduction_sabatier
|  | Delta P Sensor, Flow Sensor CO2 | 0.90909 | 0 | 0 | 0 | 0 | 26 | glass casing, electrical wires |  | https://www.variohm.com/news-media/technical-blog-archive/what-is-a-temperature-sensor- | 40% glass, 60% electrical |  |  |  | 0.6 |  | 0.4 | [6 empty] | 1 | Air | CO2_reduction_sabatier
|  | CO2 Flow Meter Orifice | 0.026227 | 0 | 0 | 0 | 0 | 26 |  |  |  | 100% metal |  | 1 | [10 empty] | 1 | Air | CO2_reduction_sabatier
|  | Manifold, Hydrogen | 4.3799 | 0 | 0 | 0 | 0 | 26 | aluminum, brass, plastic |  | https://www.amazon.com/Co2-Manifold-Outlet-C-Kraus/dp/B00838UH6I | 95% metal, 5% plastic |  | 0.95 | 0.05 | [9 empty] | 1 | Air | CO2_reduction_sabatier
|  | Water Outlet Quick Disconnect | 0.47209 | 0 | 0 | 0 | 0 | 26 |  |  |  | 100% metal |  | 1 | [10 empty] | 1 | Air | CO2_reduction_sabatier
|  | Hydrogen Inlet Check Valve | 0.10491 | 0 | 0 | 0 | 0 | 26 | brass, plastic |  | https://www.amazon.com/Co2-Manifold-Outlet-C-Kraus/dp/B00838UH6I | 90% metal, 10% plastic |  | 0.9 | 0.1 | [9 empty] | 1 | Air | CO2_reduction_sabatier
|  | Hydrogen Inlet Filter | 0.053636 | 0 | 0 | 0 | 0 | 26 | bronze |  | https://www.micromatic.com/part-pid-3500138.html | 100% bronze |  | 1 | [10 empty] | 1 | Air | CO2_reduction_sabatier
|  | H2O Outlet Pressure Sensor | 0.81818 | 0 | 0 | 0 | 0 | 26 | glass casing, electrical wires |  | https://www.variohm.com/news-media/technical-blog-archive/what-is-a-temperature-sensor- | 40% glass, 60% electrical |  |  |  | 0.6 |  | 0.4 | [6 empty] | 1 | Air | CO2_reduction_sabatier
|  | Hydrogen Inlet Quick Disconnect | 0.47209 | 0 | 0 | 0 | 0 | 26 |  |  |  | 100% metal |  | 1 | [10 empty] | 1 | Air | CO2_reduction_sabatier
|  | Hydrogen Inlet NC Solenoid | 0.94418 | 0 | 0 | 0 | 0 | 26 | nickel, brass |  | https://ntrs.nasa.gov/api/citations/19730010173/downloads/19730010173.pdf | 100% metal |  | 1 | [10 empty] | 1 | Air | CO2_reduction_sabatier
|  | Delta P Sensor, Flow Sensor H2 | 0.90909 | 0 | 0 | 0 | 0 | 26 | glass casing, electrical wires |  | https://www.variohm.com/news-media/technical-blog-archive/what-is-a-temperature-sensor- | 40% glass, 60% electrical |  |  |  | 0.6 |  | 0.4 | [6 empty] | 1 | Air | CO2_reduction_sabatier
|  | H2 Flow Meter Orifice | 0.026227 | 0 | 0 | 0 | 0 | 26 |  |  |  | 100% metal |  | 1 | [10 empty] | 1 | Air | CO2_reduction_sabatier
|  | Manifold, Vent | 5.0619 | 0 | 0 | 0 | 0 | 26 | aluminum, brass, plastic |  | https://www.amazon.com/Co2-Manifold-Outlet-C-Kraus/dp/B00838UH6I | 95% metal, 5% plastic |  | 0.95 | 0.05 | [9 empty] | 1 | Air | CO2_reduction_sabatier
|  | Liquid Sensor | 1.0909 | 0 | 0 | 0 | 0 | 26 | Polysulphone , electrical components |  | https://www.sparkfun.com/products/13835 | 50% plastic, 50% electrical |  |  | 0.5 | 0.5 | [8 empty] | 1 | Air | CO2_reduction_sabatier
|  | Vent Pressure Sensor | 0.81818 | 0 | 0 | 0 | 0 | 26 | glass casing, electrical wires |  | https://www.variohm.com/news-media/technical-blog-archive/what-is-a-temperature-sensor- | 40% glass, 60% electrical |  |  |  | 0.6 |  | 0.4 | [6 empty] | 1 | Air | CO2_reduction_sabatier
|  | Vent Outlet Quick Disconnect | 0.47209 | 0 | 0 | 0 | 0 | 26 |  |  |  | 100% metal |  | 1 | [10 empty] | 1 | Air | CO2_reduction_sabatier
|  | Vent Regulator | 0.91795 | 0 | 0 | 0 | 0 | 26 | brass, glass, plastic |  |  | 90% brass, 5% glass, 5% plastic |  | 0.9 | 0.05 |  |  | 0.05 | [6 empty] | 1 | Air | CO2_reduction_sabatier
|  | Vent Relief/Check #1 | 0.15736 | 0 | 0 | 0 | 0 | 26 |  |  |  | 100% metal |  | 1 | [10 empty] | 1 | Air | CO2_reduction_sabatier
|  | Vent Relief/Check #2 | 0.15736 | 0 | 0 | 0 | 0 | 26 |  |  |  | 100% metal |  | 1 | [10 empty] | 1 | Air | CO2_reduction_sabatier
|  | Vent Outlet NO Solenoid | 0.94418 | 0 | 0 | 0 | 0 | 26 | nickel, brass |  | https://ntrs.nasa.gov/api/citations/19730010173/downloads/19730010173.pdf | 100% metal |  | 1 | [10 empty] | 1 | Air | CO2_reduction_sabatier
|  | Water Pressure Sensor | 0.81818 | 0 | 0 | 0 | 0 | 26 | glass casing, electrical wires |  | https://www.variohm.com/news-media/technical-blog-archive/what-is-a-temperature-sensor- | 40% glass, 60% wires |  |  |  | 0.6 |  | 0.4 | [6 empty] | 1 | Air | CO2_reduction_sabatier
|  | Water Relief | 0.15736 | 0 | 0 | 0 | 0 | 26 |  |  |  | 100% metal |  | 1 | [10 empty] | 1 | Air | CO2_reduction_sabatier
|  | Water Outlet NC Solenoid | 0.47209 | 0 | 0 | 0 | 0 | 26 | nickel, brass |  | https://ntrs.nasa.gov/api/citations/19730010173/downloads/19730010173.pdf | 100% metal |  | 1 | [10 empty] | 1 | Air | CO2_reduction_sabatier
|  | Rotary Water Separator Assembly | 4.039 | 0 | 22.6625 | 22.6625 | 0 | 26, 27 |  |  |  | 100% metal |  | 1 | [10 empty] | 1 | Air | CO2_reduction_sabatier
|  | Sabatier Reactor Assembly | 2.5178 | 0 | 3.2375 | 3.2375 | 0 | 26, 27 | electrical components, metal |  |  | 90% metal, 10% electrical |  | 0.9 |  | 0.1 | [8 empty] | 1 | Air | CO2_reduction_sabatier
|  | Structure (A/R) | 9.1533 | 0 | 0 | 0 | 0 | 26 |  |  |  | 100% metal |  | 1 | [10 empty] | 1 | Air | CO2_reduction_sabatier
|  | Miscellaneous Hardware (Clampts, bolts, etc.) (A/R) | 1.7727 | 0 | 0 | 0 | 0 | 26 |  |  |  | 100% metal |  | 1 | [10 empty] | 1 | Air | CO2_reduction_sabatier
|  | Air Cooling NC Solenoid | 0.62945 | 0 | 0 | 0 | 0 | 26 | nickel, brass |  | https://ntrs.nasa.gov/api/citations/19730010173/downloads/19730010173.pdf | 100% metal |  | 1 | [10 empty] | 1 | Air | CO2_reduction_sabatier
|  | Air Inlet Filter | 0.10727 | 0 | 0 | 0 | 0 | 26 | bronze |  | https://www.micromatic.com/part-pid-3500138.html | 100% bronze |  | 1 | [10 empty] | 1 | Air | CO2_reduction_sabatier
|  | Air Sabatier Orifice | 0.052454 | 0 | 0 | 0 | 0 | 26 |  |  |  | 100% metal |  | 1 | [10 empty] | 1 | Air | CO2_reduction_sabatier
|  | Heat Exchanger Inlet Duct | 0.10491 | 0 | 0 | 0 | 0 | 26 | steel, aluminum |  | https://ventilation-system.com/series/pr-for-rectangular-ducts | 100% metal |  | 1 | [10 empty] | 1 | Air | CO2_reduction_sabatier
|  | Heat Exchanger Outlet Duct | 0.10491 | 0 | 0 | 0 | 0 | 26 | steel, aluminum |  | https://ventilation-system.com/series/pr-for-rectangular-ducts | 100% metal |  | 1 | [10 empty] | 1 | Air | CO2_reduction_sabatier
|  | Reactor Inlet Duct | 0.20982 | 0 | 0 | 0 | 0 | 26 |  |  |  | 100% metal |  | 1 | [10 empty] | 1 | Air | CO2_reduction_sabatier
|  | Reactor Outlet Duct | 0.10491 | 0 | 0 | 0 | 0 | 26 |  |  |  | 100% metal |  | 1 | [10 empty] | 1 | Air | CO2_reduction_sabatier
|  | Tubing (A/R) | 0.68191 | 0 | 0 | 0 | 0 | 26 |  |  |  | 100% metal |  | 1 | [10 empty] | 1 | Air | CO2_reduction_sabatier
|  | Harnesses | 11.4545 | 0 | 0 | 0 | 0 | 26 | electric tape, aluminum or copper, plastic casing |  | https://workmanship.nasa.gov/lib/insp/2%20books/links/sections/401%20General%20Requirements.html | 90% metal, 5% fabric, 5% plastic |  | 0.9 | 0.05 |  | 0.05 | [7 empty] | 1 | Air | CO2_reduction_sabatier
|  | Valves & Sensors' total power | 0 | 0 | 7.3749 | 7.3749 | 0 | 26 |  |  |  | 100% electrical |  |  |  | 1 | [8 empty] | 1 | Air | CO2_reduction_sabatier
|  | Mechanical Compressor ORU | 18.8836 | 0 | 45.3249 | 45.3249 | 0 | 27 | some kinda metal + fiberglass filter + structural plastic + teensy bit of electronics + pressure guage (brass metal + glass, liquid) |  | https://croftsupply.com/separators/?sort=featured&page=3 | 90% metal, 10% plastic, 0.1% liquid |  | 0.9 | 0.1 | [8 empty] | 0.001 | 1.001 | Air | CO2_reduction_sabatier
|  | Compressor Manifold Assembly | 4.616 | 0 | 0 | 0 | 0 | 27 | aluminum, brass, plastic |  | https://www.amazon.com/Co2-Manifold-Outlet-C-Kraus/dp/B00838UH6I | 95% metal, 5% plastic |  | 0.95 | 0.05 | [9 empty] | 1 | Air | CO2_reduction_sabatier
|  | Controller Assembly | 28.5909 | 0 | 55 | 55 | 0 | 27 | plastic + electrical components |  |  | 80% electric, 20% plastic |  |  | 0.2 | 0.8 | [8 empty] | 1 | Air | CO2_reduction_sabatier
|  | CO2 Accumulator | 10.0266 | 0.01184 | 0 | 0 | 0 | 28, 29 |  |  |  | 100% metal |  | 1 | [10 empty] | 1 | Air | CO2_reduction_sabatier
| O2_generation_ISS |  | 233.8513 | 0.26621 | 1271.357 | 202.1104 | 0 | [18 empty] | Air | O2_generation_ISS
|  | Deionizing Bed ORU (Inlet) | 7.7925 | 0.00956 | 0 | 0 | 0 | 4a (page 182, 119) | resin, polypropylene, stainless steel |  | https://www.portablewaterdi.com/shop/deionizers/dual-bed-deionizer-standard-model?SKU=OTG2-DDILS | 80% resin, 15% plastic, 5% metal |  | 0.05 | 0.15 | [8 empty] | 0.8 | 1 | Air | O2_generation_ISS
|  | Deionizing Bed ORU (Recirculating) | 7.7925 | 0.00956 | 0 | 0 | 0 | 4a (page 182, 119) | resin, polypropylene, stainless steel |  | https://www.portablewaterdi.com/shop/deionizers/dual-bed-deionizer-standard-model?SKU=OTG2-DDILS | 80% resin, 15% plastic, 5% metal |  | 0.05 | 0.15 | [8 empty] | 0.8 | 1 | Air | O2_generation_ISS
|  | Oxygen/Water ORU | 36.3956 | 0.024753 | 0 | 0 | 0 | 4a (page 180, 156) |  |  |  | 33% metal, 33% water, 33% O2 |  | 0.33333 | [6 empty] | 0.33333 |  | 0.33333 |  | 1 | Air | O2_generation_ISS
|  | Pump ORU | 6.4553 | 0.0059786 | 23.329 | 23.329 | 0 | 4a (page 182, 124, 186) |  |  |  | 100% metal |  | 1 | [10 empty] | 1 | Air | O2_generation_ISS
|  | Oxygen Phase Separator ORU | 21.8326 | 0.0054448 | 0 | 0 | 0 | 4a (page 182, 147) |  |  |  | 100% metal |  | 1 | [10 empty] | 1 | Air | O2_generation_ISS
|  | Hydrogen ORU | 95.4561 | 0.050544 | 30.7813 | 30.7813 | 0 | 4a (page 182, 162, 186) |  |  |  | 100% metal |  | 1 | [10 empty] | 1 | Air | O2_generation_ISS
|  | Hydrogen Sensor ORU | 4.59 | 0.00344 | 0 | 0 | 0 | 4a (page 182, 141, 145) |  |  |  | 100% metal |  | 1 | [10 empty] | 1 | Air | O2_generation_ISS
|  | Process Controller | 40.09 | 0.1359 | 148 | 148 | 0 | 4a (page 180, 160, 186) | metal casings + electronics. |  |  | 70% circuitry, 30% metal, 0.1% plastic |  | 0.3 | 0.001 | 0.7 | [8 empty] | 1.001 | Air | O2_generation_ISS
|  | Power Supply Module (PSM) | 13.4466 | 0.021029 | 1069.2466 | 0 | 0 | 4a (page , 244, 76&91) | glass epoxy, polyviride, beryllium oxide, filled epoxy, silicone rubber |  |  | 70% metal, 10% epoxy, 10% rubber, 10% ceramics |  | 0.7 |  |  |  |  | 0.1 | 0.1 |  |  |  | 0.1 | 1 | Air | O2_generation_ISS
| Fire_det_sup |  | 8.3 | 0.0433 | 1.48 | 1.48 | 0.029589 | [18 empty] | Air | Fire_det_sup
|  | Fire Detection Assembly | 1.5 | 0.0028 | 1.48 | 1.48 | 0.029589 | 5 (page 75) | gold, silver, plastic, circuitry |  | http://www.madehow.com/Volume-2/Smoke-Detector.html | 90% plastic, 5% circuitry, 5% metal |  | 0.05 | 0.9 | 0.05 | [8 empty] | 1 | Air | Fire_det_sup
|  | Portable Fire Extinguisher | 6.8 | 0.0405 | 0 | 0 | 0 | 5 (page 75) | monoammonium phosphate, nitrogen, metal |  | https://www.sc.edu/ehs/training/Fire/06_drychem.htm | 60% metal, 20% gas, 20% distinguishing agent |  | 0.6 | [6 empty] | 0.2 |  |  | 0.2 | 1 | Air | Fire_det_sup
| ACO2R |  | 181.3 | 0.227 | 397 | 397 | 0 | [18 empty] | Air | ACO2R
|  | Regenerator 1 | 45.3 | 0.17 | 397 | 397 | 0 | 5 (p. 76) | brass, glass, plastic |  | https://www.astatools.tw/product/s-aco2r/ | 98% metal, 1% glass, 1% plastic |  | 0.98 | 0.01 |  |  | 0.01 | [6 empty] | 1 | Air | ACO2R
|  | Metox Canisters | 136 | 0.057 | 0 | 0 | 0 | 5 (p. 76) |  |  |  | 100% structural metal |  | 1 | [10 empty] | 1 | Air | ACO2R
| TCCS_ISS |  | 21.4913 | 0.038744 | 141.6833 | 141.6833 | 0 | [18 empty] | Air | TCCS_ISS
|  | Activated charcoal bed | 4.6341 | 0.0095687 | 0 | 0 | 0 | 5 (page 74), 78, 79 | activated charcoal, plastic |  |  | 50% carbon, 50% plastic |  |  | 0.5 |  |  |  |  | 0.5 |  |  |  |  | 1 | Air | TCCS_ISS
|  | Blower Assembly | 2.4857 | 0.0048857 | 30.3929 | 30.3929 | 0 | 5 (page 74) | metal casing, electronic components |  |  | 80% metal, 20% electronics |  | 0.8 |  | 0.2 | [8 empty] | 1 | Air | TCCS_ISS
|  | Flow Meter Assembly | 1.1 | 0.0003 | 11.5 | 11.5 | 0 | 5 (page 74) |  |  | https://instrumentationtools.com/turbine-flow-meter-installation-procedure/ | 70% metal, 10% glass, 10% circuitry, 10% plastic |  | 0.7 | 0.1 | 0.1 |  | 0.1 | [6 empty] | 1 | Air | TCCS_ISS
|  | Catalytic Oxidizer Assembly | 8.4571 | 0.018514 | 92.1905 | 92.1905 | 0 | 5 (page 74), 78, 79 | stainless steel, aluminum |  |  | 100% metal |  | 1 | [10 empty] | 1 | Air | TCCS_ISS
|  | LiOH Sorbent bed assembly | 0.31439 | 0.00060578 | 0 | 0 | 0 | 5 (page 74), 78, 79 | LiOH, Polytetrafluoroethylene, metal |  |  | 90% ceramics, 3% plastic, 7% metal |  | 0.07 | 0.03 |  |  |  |  | 0.9 |  |  |  |  | 1 | Air | TCCS_ISS
|  | Electrical interface assembly | 4.5 | 0.00487 | 7.6 | 7.6 | 0 | 5 (page 74, 151) |  |  |  | 100% electric |  |  |  | 1 | [8 empty] | 1 | Air | TCCS_ISS
Waste |  |  | 325.8312 | 2.8918 | 663.7454 | 524.3667 | 209.589 | [18 empty] | Waste
| PMWC |  | 38.4765 | 0.50637 | 139.3788 | 0 | 180 | [18 empty] | Waste | PMWC
|  | Aluminum Compaction cylinder | 9.4013 | 0.023384 | 0 | 0 | 180 | 32 | aluminum |  |  | 100% metal |  | 1 | [10 empty] | 1 | Waste | PMWC
|  | Band-type heating unit | 0 | 0 | 136.3413 | 0 | 0 | 32 | stainless steel, ceramic, nickel-chrome wire | sleeve, insulation, clamps | https://www.briskheat.com/news-events/types-of-band-heaters-and-nozzle-heaters, https://www.globalspec.com/learnmore/processing_equipment/industrial_heaters/band_heaters | 90% metal, 10% ceramics |  | 0.9 | [5 empty] | 0.1 |  |  |  |  | 1 | Waste | PMWC
|  | Commercial Lightweight, oil-less, compressor/vacuum pump | 0 | 0 | 2.7075 | 0 | 0 | 32 | lead-in-copper alloy | plug, vaccuum, | https://www.mcmaster.com/4299K4/ | 90% metal, 10% electronic |  | 0.9 |  | 0.1 | [8 empty] | 1 | Waste | PMWC
|  | Temperature sensor | 0.224 | 0 | 0 | 0 | 0 | 32 | glass casing, electrical wires |  | https://www.variohm.com/news-media/technical-blog-archive/what-is-a-temperature-sensor- | 40% glass, 60% wires |  |  |  | 0.6 |  | 0.4 | [6 empty] | 1 | Waste | PMWC
|  | Pressure sensor | 0.304 | 0 | 0.33 | 0 | 0 | 32 | electrical component, plastic casing, metal foil, metal wire |  | https://www.futek.com/differential-pressure-measurement-sensor | 10% foil, 25% plastic casing, 65% electrical components |  | 0.1 | 0.25 | 0.65 | [8 empty] | 1 | Waste | PMWC
|  | Housing & Mounting Equipment | 23.8611 | 0.47722 | 0 | 0 | 0 | 32 | metal |  |  | 100% metal |  | 1 | [10 empty] | 1 | Waste | PMWC
|  | Condensing Heat Exchanger | 1.9139 | 0.003803 | 0 | 0 | 0 | 32 | aluminum alloy, other metals |  | https://ntrs.nasa.gov/api/citations/20060021945/downloads/20060021945.pdf | 100% metal |  | 1 | [10 empty] | 1 | Waste | PMWC
|  | Cooling system | 0 | 0 | 0 | 0 | 0 | 32 |  |  |  | 100% metal |  | 1 | [10 empty] | 1 | Waste | PMWC
| Waste_storage |  | 17.7049 | 0.4918 | 0 | 0 | 0 | [18 empty] | Waste | Waste_storage
|  | Low Density PolyEthylene Box | 17.7049 | 0.4918 | 0 | 0 | 0 | 21 | polyethylene |  |  | 100% plastic |  |  | 1 | [9 empty] | 1 | Waste | Waste_storage
| Waste_collection_ISS |  | 226.6673 | 1.8162 | 241 | 241 | 29.589 | [18 empty] | Waste | Waste_collection_ISS
|  | Commode/Urinal | 58.4 | 0.3 | 0 | 0 | 29.589 | 102 | plastic |  | https://en.wikipedia.org/wiki/Space_toilet#Basic_parts | 100% plastic |  |  | 1 | [9 empty] | 1 | Waste | Waste_collection_ISS
|  | Fan | 0 | 0 | 102 | 102 | 0 | 102 |  |  |  | 100% metal |  | 1 | [10 empty] | 1 | Waste | Waste_collection_ISS
|  | Urine Separator | 0 | 0 | 125 | 125 | 0 | 102 |  | filter, motor, titanium?? | https://ntrs.nasa.gov/api/citations/20140003560/downloads/20140003560.pdf | 90% metal, 1% fabric, 9% electronics |  | 0.9 |  | 0.09 | 0.01 | [7 empty] | 1 | Waste | Waste_collection_ISS
|  | Urine Vent Heater | 0 | 0 | 14 | 14 | 0 | 102 |  |  | https://history.nasa.gov/SP-368/s6ch2.htm | 100% metal |  | 1 | [10 empty] | 1 | Waste | Waste_collection_ISS
|  | Fecal Bags | 19.6364 | 0.21924 | 0 | 0 | 0 | 102 | fabric |  | https://en.wikipedia.org/wiki/Space_toilet#Basic_parts | 100% fabric |  |  |  |  | 1 | [7 empty] | 1 | Waste | Waste_collection_ISS
|  | Wipes, Dry | 6.5455 | 0.08849 | 0 | 0 | 0 | 106 | polyester/rayon (50-50 mix) |  | https://www.thomassci.com/Laboratory-Supplies/Wipers/_/Wipes-9X9-Cs500?q=Dry%20Wipes | 100% fabric |  |  |  |  | 1 | [7 empty] | 1 | Waste | Waste_collection_ISS
|  | Wipes, Wet | 10.2273 | 0.053094 | 0 | 0 | 0 | 106 | polyester, water, lotion |  | https://en.wikipedia.org/wiki/Wet_wipe | 60% cloth, 40% water |  |  |  |  | 0.6 | [5 empty] | 0.4 |  | 1 | Waste | Waste_collection_ISS
|  | Wipes, Toilet Tissue | 3.5345 | 0.043156 | 0 | 0 | 0 | 106 | paper |  | http://www.industrialshredders.com/resources/how-toilet-paper-is-made-basic-overview | 100% paper | [11 empty] | 1 | 1 | Waste | Waste_collection_ISS
|  | Gloves | 5.5964 | 0.025485 | 0 | 0 | 0 | 106 | latex |  | https://dermnetnz.org/topics/surgical-gloves | 100% plastic |  |  | 1 | [9 empty] | 1 | Waste | Waste_collection_ISS
|  | Fecal Bags Odor Lids | 29.4545 | 0.2754 | 0 | 0 | 0 | 102 | plastic |  | https://www.google.com/url?sa=t&rct=j&q=&esrc=s&source=web&cd=&ved=2ahUKEwiIyrSGiPL1AhXhN30KHfsJAR8QFnoECA8QAQ&url=https%3A%2F%2Fntrs.nasa.gov%2Fapi%2Fcitations%2F20070016696%2Fdownloads%2F20070016696.pdf%3Fattachment%3Dtrue&usg=AOvVaw05_ODJYICUcex7gVXhcW46 | 100% plastic |  |  | 1 | [9 empty] | 1 | Waste | Waste_collection_ISS
|  | Fecal collection Canisters | 35.0649 | 0.459 | 0 | 0 | 0 | 102 | plastic bag + stomaseal tape |  | https://history.nasa.gov/SP-368/s6ch2.htm | 90% plastic, 10% cloth |  |  | 0.9 |  | 0.1 | [7 empty] | 1 | Waste | Waste_collection_ISS
|  | Fecal collection Canisters lids | 17.5325 | 0.071743 | 0 | 0 | 0 | 102 | plastic |  |  | 100% plastic |  |  | 1 | [9 empty] | 1 | Waste | Waste_collection_ISS
|  | Urine Prefilters | 30.6818 | 0.16686 | 0 | 0 | 0 | 102 | oxone monopersulfate |  |  | 100% metal |  | 1 | [10 empty] | 1 | Waste | Waste_collection_ISS
|  | Urine Filters | 4.3831 | 0.035409 | 0 | 0 | 0 | 102 | aquaporin membrane |  | https://aquaporin.com/drinking-water-ro-membranes/ | 100% cloth |  |  |  |  | 1 | [7 empty] | 1 | Waste | Waste_collection_ISS
|  | Urine Funnels | 0 | 0 | 0 | 0 | 0 | 102 | titanium? |  | https://www.thelily.com/whats-so-special-about-this-toilet-its-the-first-one-nasa-designed-for-women/, https://www.nasa.gov/feature/boldly-go-nasa-s-new-space-toilet-offers-more-comfort-improved-efficiency-for-deep-space | 100% metal |  | 1 | [10 empty] | 1 | Waste | Waste_collection_ISS
|  | Flush Water Transfer Bags | 5.6104 | 0.0783 | 0 | 0 | 0 | 102 | Nomex fabric, Nomex webbing, FEP Teflon |  | https://lsda.jsc.nasa.gov/Hardware/hardw/1264 | 70% cloth, 30% plastic |  |  | 0.3 |  | 0.7 | [7 empty] | 1 | Waste | Waste_collection_ISS
| TCCS_ISS_x2 |  | 42.9826 | 0.077489 | 283.3667 | 283.3667 | 0 | [18 empty] | Waste | TCCS_ISS_x2
|  | Activated charcoal bed | 9.2681 | 0.019137 | 0 | 0 | 0 | 5 (page 74), 78, 79 | activated charcoal, plastic |  |  | 50% carbon, 50% plastic |  |  | 0.5 | [8 empty] | 0.5 | 1 | Waste | TCCS_ISS_x3
|  | Blower Assembly | 4.9714 | 0.0097714 | 60.7857 | 60.7857 | 0 | 5 (page 74) | metal casing, electronic components |  |  | 80% metal, 20% electronics |  | 0.8 |  | 0.2 | [8 empty] | 1 | Waste | TCCS_ISS_x4
|  | Flow Meter Assembly | 2.2 | 0.0006 | 23 | 23 | 0 | 5 (page 74) |  |  | https://instrumentationtools.com/turbine-flow-meter-installation-procedure/ | 70% metal, 10% glass, 10% circuitry, 10% plastic |  | 0.7 | 0.1 | 0.1 |  | 0.1 | [6 empty] | 1 | Waste | TCCS_ISS_x5
|  | Catalytic Oxidizer Assembly | 16.9143 | 0.037029 | 184.381 | 184.381 | 0 | 5 (page 74), 78, 79 | stainless steel, aluminum |  |  | 100% metal |  | 1 | [10 empty] | 1 | Waste | TCCS_ISS_x6
|  | LiOH Sorbent bed assembly | 0.62878 | 0.0012116 | 0 | 0 | 0 | 5 (page 74), 78, 79 | LiOH, Polytetrafluoroethylene, metal |  |  | 90% ceramics, 3% plastic, 7% metal |  | 0.07 | 0.03 |  |  |  |  | 0.9 |  |  |  |  | 1 | Waste | TCCS_ISS_x7
|  | Electrical interface assembly | 9 | 0.00974 | 15.2 | 15.2 | 0 | 5 (page 74, 151) |  |  |  | 100% electric |  |  |  | 1 | [8 empty] | 1 | Waste | TCCS_ISS_x8
Water |  |  | 926.9436 | 1.6369 | 754.528 | 754.528 | 0 | [18 empty] | Water
| Water_recovery_system |  | 350.2433 | 0.87714 | 364.3091 | 364.3091 | 0 | [18 empty] | Water | Water_recovery_system
|  | MLS Filter ORU | 3.3241 | 0.0046638 | 0 | 0 | 0 | 22, 97 |  |  | https://www.semanticscholar.org/paper/Development-of-an-Advanced-Recycle-Filter-Tank-for-Link-Carter/4b539ae9e1ecafb9c133e22b66dd8d770ea55986 | 50% metal tray, 50% electronic circuitry | https://airandspace.si.edu/collection-objects/processing-board-filter-bank-microwave-limb-sounder-uars/nasm_A20181309002 | 0.5 |  | 0.5 | [8 empty] | 1 | Water | Water_recovery_system
|  | Particulate Filter ORU | 17.2235 | 0.043797 | 0 | 0 | 0 | 22, 97 | activated carbon, alumina |  | https://spinoff.nasa.gov/page/space-age-water-conservation-nasa | 90% metal, 10% carbon coating |  | 0.9 | [9 empty] | 0.1 | 1 | Water | Water_recovery_system
|  | Multifiltration Bed #1 & #2 ORUs | 0 | 0 | 0 | 0 | 0 | 22, 97 | water?, Polytetrafluoroethylene, metal | pump, valves, iodine, | https://saemobilus.sae.org/content/911553/ | 90% water, 3% plastics, 7% metal |  | 0.07 | 0.03 | [7 empty] | 0.9 |  | 1 | Water | Water_recovery_system
|  | Sensor ORU | 3.64 | 0.0093 | 2.13 | 2.13 | 0 | 22, 97 | LCD, polycarbonate, circuitry |  | https://ntrs.nasa.gov/api/citations/20050207456/downloads/20050207456.pdf, https://www.instrumart.com/assets/Rosemount-Analytical-1056-Datasheet.pdf | 60% plastic, 20% screen, 20% electric |  |  | 0.6 | 0.2 |  | 0.2 | [6 empty] | 1 | Water | Water_recovery_system
|  | Piping | 5.3674 | 0.011173 | 0 | 0 | 0 | 22, 97 |  |  |  | 100% metal |  | 1 | [10 empty] | 1 | Water | Water_recovery_system
|  | Pump/MLS ORU | 30.2764 | 0.09497 | 51.1686 | 51.1686 | 0 | 22, 97 |  |  |  | 50% metal, 50% circuitry |  | 0.5 |  | 0.5 | [8 empty] | 1 | Water | Water_recovery_system
|  | Catalytic Reactor & Preheeater ORU | 0 | 0 | 0 | 0 | 0 | 22, 97 | catalyst - may be metal, alumina/some kinda sieve, |  | https://un.uobasrah.edu.iq/lectures/3307.pdf | 100% metal |  | 1 | [10 empty] | 1 | Water | Water_recovery_system
|  | Oxygen Filter | 0 | 0 | 0 | 0 | 0 | 22, 97 | brass, Acrylonitrile butadiene styrene |  | https://scindustrialsales.com/filters-use-oxygen-systems, https://www.walmart.com/ip/EBTOOLS-Particle-Filter-High-Accuracy-Particle-Filter-Replacement-Filter-Accessory-For-Oxygen-Concentrator-Oxygenerator-Filter/684570596 | 50% metal, 50% plastic |  | 0.5 | 0.5 | [9 empty] | 1 | Water | Water_recovery_system
|  | Microbial Check Valve | 0 | 0 | 0 | 0 | 0 | 22, 97 | iodinatedion-exchange resin, metal |  | https://doi.org/10.4271/911406 | 99% metal, 1% resin |  | 0.99 | [9 empty] | 0.01 | 1 | Water | Water_recovery_system
|  | Gas Separator ORU | 43.1143 | 0.093984 | 132.3314 | 132.3314 | 0 | 22, 97 | some kinda metal + fiberglass filter + structural plastic + teensy bit of electronics + pressure guage (brass metal + glass, liquid) |  | https://croftsupply.com/separators/?sort=featured&page=3 | 90% metal, 10% plastic, 0.1% liquid |  | 0.9 | 0.1 | [8 empty] | 0.001 | 1.001 | Water | Water_recovery_system
|  | Hygiene H2O Tank | 95.9008 | 0.17866 | 7.049 | 7.049 | 0 | 22, 97 | 100% polyethylene resin | tank | http://www.collectspace.com/news/news-081715a-shuttle-endeavour-water-tanks.html | 100% plastic |  |  | 1 | [9 empty] | 1 | Water | Water_recovery_system
|  | Product H2O Tank | 53.9695 | 0.19169 | 7.8479 | 7.8479 | 0 | 22, 97 | 100% polyethylene resin | tank | http://www.collectspace.com/news/news-081715a-shuttle-endeavour-water-tanks.html | 100% plastic |  |  | 1 | [9 empty] | 1 | Water | Water_recovery_system
|  | Process Controller | 36.91 | 0.0838 | 156.18 | 156.18 | 0 | 22, 97 | metal casings + electronics. |  |  | 70% circuitry, 30% metal, 0.1% plastic |  | 0.3 | 0.001 | 0.7 | [8 empty] | 1.001 | Water | Water_recovery_system
|  | Reactor Health Sensor | 8.64 | 0.0422 | 4.72 | 4.72 | 0 | 22, 97 | resin, magnesium oxide, electrical components, metal casing |  | https://ntrs.nasa.gov/api/citations/20030065890/downloads/20030065890.pdf | 60% electric, 20% plastic, 10% metal oxide, 10% metal |  | 0.1 | 0.2 | 0.6 |  |  |  | 0.1 |  |  |  |  | 1 | Water | Water_recovery_system
|  | H2O Delivery System | 42.9719 | 0.10669 | 2.8822 | 2.8822 | 0 | 22, 97 | metal pipe, rubber insulation. |  |  | 90% metal, 10% rubber |  | 0.9 |  |  |  |  | 0.1 | [5 empty] | 1 | Water | Water_recovery_system
| Urinary_primary_processing_ISS |  | 182.6017 | 0.32378 | 243.5516 | 243.5516 | 0 | [18 empty] | Water | Urinary_primary_processing_ISS
|  | Pressure Control & Pump (PCPA) | 27.1388 | 0.044223 | 5.7254 | 5.7254 | 0 | 22, 94 | rotor, rollers, electrical components, tubing | four tubes, rotor, rollers | https://ntrs.nasa.gov/api/citations/20090033097/downloads/20090033097.pdf, https://en.wikipedia.org/wiki/Peristaltic_pump | 70% metal, 20% plastic, 10% electric |  | 0.7 | 0.2 | 0.1 | [8 empty] | 1 | Water | Urinary_primary_processing_ISS
|  | Fluid Control & Pump (FCPA) | 27.6349 | 0.04386 | 8.3046 | 8.3046 | 0 | 22, 94 | rotor, rollers, electrical components, tubing | four tubes, rotor, rollers | https://ntrs.nasa.gov/api/citations/20090033097/downloads/20090033097.pdf, https://en.wikipedia.org/wiki/Peristaltic_pump | 70% metal, 20% plastic, 10% electric |  | 0.7 | 0.2 | 0.1 | [8 empty] | 1 | Water | Urinary_primary_processing_ISS
|  | Recycle Filter Tank (RFTA) | 11.5488 | 0.061646 | 0 | 0 | 0 | 22, 94 |  | polyproylene filter, tank | https://ntrs.nasa.gov/api/citations/20090033097/downloads/20090033097.pdf | 100% plastic |  |  | 1 | [9 empty] | 1 | Water | Urinary_primary_processing_ISS
|  | Wastewater Storage Tank Assembly (WSTA) | 28.9537 | 0.024864 | 0.081987 | 0.081987 | 0 | 22, 94 | steel |  | https://www.gitank.com/waste-water-storage-tanks | 100% metal |  | 1 | [10 empty] | 1 | Water | Urinary_primary_processing_ISS
|  | Distillation Assembly (DA) | 45.8142 | 0.091471 | 79.3496 | 79.3496 | 0 | 22, 94 | glass + metal + electronics |  |  | 60% metal, 30% glass, 10% electric |  | 0.6 |  | 0.1 |  | 0.3 | [6 empty] | 1 | Water | Urinary_primary_processing_ISS
|  | Separator Plumbing Assembly (SPA) | 9.8731 | 0.015064 | 0 | 0 | 0 | 22, 94 |  |  | https://ntrs.nasa.gov/api/citations/20190033326/downloads/20190033326.pdf | 99% metal, 1% plastic |  | 0.99 | 0.01 | [9 empty] | 1 | Water | Urinary_primary_processing_ISS
|  | Power Module (Included in FCA) | 0 | 0 | 0 | 0 | 0 | 0 | [16 empty] | 0 | Water | Urinary_primary_processing_ISS
|  | Firmware Controller Assembly (Data module, power module) | 24.09 | 0.0286 | 150.09 | 150.09 | 0 | 22, 94 |  |  |  | 80% metal casing, 20% electric |  | 0.8 |  | 0.2 | [8 empty] | 1 | Water | Urinary_primary_processing_ISS
|  | Piping | 7.5482 | 0.014056 | 0 | 0 | 0 | 22 |  |  |  | 100% metal |  | 1 | [10 empty] | 1 | Water | Urinary_primary_processing_ISS
| Volatile_removal_assembly |  | 35.9966 | 0.076838 | 133.0222 | 133.0222 | 0 | [18 empty] | Water | Volatile_removal_assembly
|  | Catalytic Reactor & Preheeater ORU | 0 | 0 | 90.481 | 90.481 | 0 | 22, 97 | catalyst - may be metal, alumina/some kinda sieve, |  | https://un.uobasrah.edu.iq/lectures/3307.pdf | 100% metal |  | 1 | [10 empty] | 1 | Water | Volatile_removal_assembly
|  | Gas Separator ORU | 24.5428 | 0.0535 | 42.5412 | 42.5412 | 0 | 22, 97 | some kinda metal + fiberglass filter + structural plastic + teensy bit of electronics + pressure guage (brass metal + glass, liquid) |  | https://croftsupply.com/separators/?sort=featured&page=3 | 90% metal, 10% plastic, 0.1% liquid |  | 0.9 | 0.1 | [8 empty] | 0.001 | 1.001 | Water | Volatile_removal_assembly
|  | Oxygen Filter | 0 | 0 | 0 | 0 | 0 | 22, 97 | brass, Acrylonitrile butadiene styrene |  | https://scindustrialsales.com/filters-use-oxygen-systems, https://www.walmart.com/ip/EBTOOLS-Particle-Filter-High-Accuracy-Particle-Filter-Replacement-Filter-Accessory-For-Oxygen-Concentrator-Oxygenerator-Filter/684570596 | 50% metal, 50% plastic |  | 0.5 | 0.5 | [9 empty] | 1 | Water | Volatile_removal_assembly
|  | Piping | 1.2627 | 0.002675 | 0 | 0 | 0 | 22, 97 |  |  |  | 100% metal |  | 1 | [10 empty] | 1 | Water | Volatile_removal_assembly
| Potable_water_tank |  | 358.102 | 0.35915 | 13.6451 | 13.6451 | 0 | [18 empty] | Water | Potable_water_tank
|  | Product H2O Tank | 101.1162 | 0.35915 | 13.6451 | 13.6451 | 0 | 22, 97 | 100% polyethylene resin | tank | http://www.collectspace.com/news/news-081715a-shuttle-endeavour-water-tanks.html | 100% plastic |  |  | 1 | [9 empty] | 1 | Water | Potable_water_tank
|  | H2O Stored | 256.9858 | 0 | 0 | 0 | 0 |  | 100% H2O |  |  | 100% water | [10 empty] | 1 |  | 1 | Water | Potable_water_tank
Food |  |  | 1147.7055 | 3.1479 | 960 | 960 | 0 | [18 empty] | Food
| Food |  | 892.5434 | 0 | 0 | 0 | 0 | [18 empty] | Food | Food
| Food_storage |  | 218.8622 | 3.0539 | 0 | 0 | 0 | [18 empty] | Food | Food_storage
|  | Lockers | 218.8622 | 3.0539 | 0 | 0 | 0 |  | "includes processing unit, microwave, drink dispenser, bread machine, freezer mass" | stainless steel, polyurethane |  | 25% metal, 25% plastic, 50% food |  | 0.25 | 0.25 | [6 empty] | 0.5 |  |  | 1 | Food | Food_storage
| Food_processing |  | 36.3 | 0.094 | 960 | 960 | 0 | [18 empty] | Food | Food_processing
|  | Rehydration Unit and Conduction Oven | 36.3 | 0.094 | 960 | 960 | 0 | 47 |  | metal, glass, electronics. Fan (metal), casing (metal), glass (panel/window in door), electric heat source | https://cookyaunty.com/how-does-a-convection-oven-work/ | 70% metal, 25% electric, 5% plastic |  | 0.7 | 0.05 | 0.25 | [8 empty] | 1 | Food | Food_processing
Thermal |  |  | 192.1999 | 0.55029 | 567.314 | 567.314 | 0.9863 | [18 empty] | Thermal
| CCAA |  | 66.7099 | 0.22649 | 331.314 | 331.314 | 0 | [18 empty] | Thermal | CCAA
|  | Inlet ORU | 0 | 0 | 312.6447 | 312.6447 | 0 | 5 (p. 73) | metal? |  |  | 100% metal |  | 1 | [10 empty] | 1 | Thermal | CCAA
|  | Condensing heat exchanger | 37.6915 | 0.07476 | 0 | 0 | 0 | 5 (p.73), 46 (p.1-6) | aluminum alloy, other metals |  | https://ntrs.nasa.gov/api/citations/20060021945/downloads/20060021945.pdf | 100% metal |  | 1 | [10 empty] | 1 | Thermal | CCAA
|  | Water separator | 6.4131 | 0.044245 | 10.1871 | 10.1871 | 0 | 5 (p.73), 46 (p.1-12) |  | vanes, vortex arrestor, electrophoretic painting, polyester powder coating, aluminum alloy | https://www.walkerfiltration.com/wp-content/uploads/2020/09/WFI1057-Rev-A-US-0920-Water-Separator.pdf, https://www.compressorworld.com/aircel-6-cfm-water-separator-1-8-aws-6.html | 99% metal, 1% coating |  | 0.99 | [9 empty] | 0.01 | 1 | Thermal | CCAA
|  | Temp. Control & Check Valve | 4.0888 | 0.027749 | 0.062098 | 0.062098 | 0 | 5 (p. 73) | aluminum, steel, plastic, magnets, silicon steel, copper, wiper | motor-driven actuator, valve | https://www.timotion.com/en/news-and-articles/part-2-components-of-an-electric-linear-actuator, https://www.nasa.gov/centers/johnson/pdf/383445main_eclss_21002.pdf | 80% metal, 15% plastic, 5% fabric |  | 0.8 | 0.15 |  | 0.05 | [7 empty] | 1 | Thermal | CCAA
|  | Electrical Interface Box (EIB) | 4.1 | 0.0113 | 8 | 8 | 0 | 5 (p. 73) | metal housing, electrical components |  |  | 90% metal, 10% electric |  | 0.9 |  | 0.1 | [8 empty] | 1 | Thermal | CCAA
|  | Temp. Sensor | 0.24 | 0.0006 | 0.01 | 0.01 | 0 | 5 (p. 73) | glass casing, electrical wires |  | https://www.variohm.com/news-media/technical-blog-archive/what-is-a-temperature-sensor- | 40% glass, 60% electrical |  |  |  | 0.6 |  | 0.4 | [6 empty] | 1 | Thermal | CCAA
|  | Liquid Sensor | 0.47 | 0.0006 | 0.01 | 0.01 | 0 | 5 (p. 73) | Polysulphone , electrical components |  | https://www.sparkfun.com/products/13835 | 50% plastic, 50% electrical |  |  | 0.5 | 0.5 | [8 empty] | 1 | Thermal | CCAA
|  | Fan Delta P Sensor | 0.4 | 0.00024 | 0.2 | 0.2 | 0 | 5 (p. 73) |  |  | https://www.fantech.com.au/images/PDF/Catalogue/PressureSensor.pdf | 90% metal casing, 10% electric |  | 0.9 |  | 0.1 | [8 empty] | 1 | Thermal | CCAA
|  | Pressure Sensor | 0.3 | 6e-05 | 0.2 | 0.2 | 0 | 5 (p. 73) | electrical component, plastic casing, metal foil, metal wire |  | https://www.futek.com/differential-pressure-measurement-sensor | 10% foil, 25% plastic casing, 65% electrical components |  | 0.1 | 0.25 | 0.65 | [8 empty] | 1 | Thermal | CCAA
| Atmosphere_microbial_control |  | 103.22 | 0.2706 | 0 | 0 | 0.9863 | [18 empty] | Thermal | Atmosphere_microbial_control
|  | HEPA Filter Element | 49.22 | 0.1886 | 0 | 0 | 0.9863 | 5 (p. 73) | glass fibers + structural metal |  | https://cowaymega.com/blogs/blog/what-is-a-hepa-filter | 70% metal, 30% glass |  | 0.7 |  |  |  | 0.3 | [6 empty] | 1 | Thermal | Atmosphere_microbial_control
|  | Catalytic Filter element | 54 | 0.082 | 0 | 0 | 0 | 5 (p.73) | catalytic granular carbon + structural plastic |  | https://www.theperfectwater.com/radial-flow-20-gpm-whole-house-100-catalytic-carbon-filter-20-x-4-5.html?msclkid=12a5bf229e0a19ae9182dd207a78717d | 70% plastic, 30% fabric |  |  | 0.7 |  | 0.3 | [7 empty] | 1 | Thermal | Atmosphere_microbial_control
| Atmosphere_circulation |  | 9.87 | 0.0192 | 61 | 61 | 0 | [18 empty] | Thermal | Atmosphere_circulation
|  | IMV Fan | 4.77 | 0.0093 | 55 | 55 | 0 | 1 (p. 8), 46 (p. 3-4) |  | flow straightener, resilient mounts, captive fasteners (4), acoustic wraps, A1-J2 power connector, A1-J1 signal connector | https://ntrs.nasa.gov/api/citations/20080015378/downloads/20080015378.pdf | 90% metal, 5% fabric, 5% plastic |  | 0.9 | 0.05 |  | 0.05 | [7 empty] | 1 | Thermal | Atmosphere_circulation
|  | IMV Valve | 5.1 | 0.0099 | 6 | 6 | 0 | 1 (p. 8) | Titanium, stainless steel |  | https://www.cobhammissionsystems.com/space-propulsion-systems/service-valves/ | 100% metal |  | 1 | [10 empty] | 1 | Thermal | Atmosphere_circulation
| AAA |  | 12.4 | 0.034 | 175 | 175 | 0 | [18 empty] | Thermal | AAA
|  | Avionics Air Assembly | 12.4 | 0.034 | 175 | 175 | 0 | 5 (p.73), 46 (p. 2-3) |  | acoustic cover/inlet muffler assembly, fan assembly, heat exchanger, outlet muffler, electronics cavity, subframe | https://ntrs.nasa.gov/api/citations/20080015378/downloads/20080015378.pdf | 80% metal, 10% fabric, 10% plastic |  | 0.8 | 0.1 |  | 0.1 | [7 empty] | 1 | Thermal | AAA

## ESM
Item | Mass, kg | Volume, m3 | Power, watts | Cooling, watts | Crew time, MMH/yr | System | Subsystem
Vent/Relief Valve | 5.4 | 0.0141 | 0 | 0 | 0 | Air | APC
Pressure control panel | 11.2 | 0.034 | 18 | 18 | 0 | Air | APC
Manual Pressure Equalization Valve | 9.6 | 0.0112 | 0 | 0 | 0 | Air | APC
Positive Pressure Relief Valve | 1.8 | 0.0034 | 0 | 0 | 0 | Air | APC
Negative Pressure Relief Valve | 3 | 0.0093 | 0 | 0 | 0 | Air | APC
Nitrogen Interface Assembly | 7.5 | 0.0122 | 5.5 | 5.5 | 0 | Air | APC
Vacuum Access Jumper 5-ft | 0.7 | 0.00043 | 0 | 0 | 0 | Air | APC
Vacuum Access Jumper 35-ft | 3.2 | 0.003 | 0 | 0 | 0 | Air | APC
Verification Gas Assembly | 5.4 | 0.0136 | 0.1 | 0.1 | 0 | Air | ACMA
Mass Spectrometer | 13.9 | 0.0238 | 31.8 | 31.8 | 0 | Air | ACMA
Sample Pump | 3.4 | 0.0045 | 4 | 4 | 0 | Air | ACMA
Sample Distributor | 2.1 | 0.0045 | 0.1 | 0.1 | 0 | Air | ACMA
Data & Control | 8 | 0.0141 | 34.9 | 34.9 | 0 | Air | ACMA
Low Volt. Power supply | 5.7 | 0.0054 | 30.8 | 30.8 | 0 | Air | ACMA
Chassis | 15.8 | 0.0238 | 0 | 0 | 0 | Air | ACMA
Inlet Valve Assembly | 0 | 0 | 0 | 0 | 0 | Air | ACMA
EMI Filter | 0 | 0 | 1.8 | 1.8 | 0 | Air | ACMA
3-way solenoid valves | 31.5 | 0.0345 | 0 | 0 | 0 | Air | SDS
Manual valves | 2.53 | 0.0066 | 0 | 0 | 0 | Air | SDS
Sample probes | 1.08 | 0.00024 | 0 | 0 | 0 | Air | SDS
Air Selector Valve | 12.8105 | 0.0083761 | 0.70198 | 0.70198 | 0.9863 | Air | CO2_removal_4BMS
Desiccant Bed | 24.2885 | 0.2485 | 0 | 0 | 0.23671 | Air | CO2_removal_4BMS
Adsorbent Bed | 33.1334 | 0 | 578.4308 | 578.4308 | 0 | Air | CO2_removal_4BMS
Air Check Valve | 0.16424 | 0 | 0 | 0 | 0 | Air | CO2_removal_4BMS
Heater Controller | 6.6 | 0.0016 | 38 | 38 | 0.009863 | Air | CO2_removal_4BMS
Air Blower | 0.82119 | 0.02053 | 40.7148 | 40.7148 | 0.06411 | Air | CO2_removal_4BMS
Precooler | 2.2172 | 0 | 0 | 0 | 0 | Air | CO2_removal_4BMS
Blower/precooler Motor Controller | 1.3 | 0 | 5 | 5 | 0 | Air | CO2_removal_4BMS
CO2 Pump | 6.7337 | 0.0036953 | 13.3376 | 13.3376 | 0.039452 | Air | CO2_removal_4BMS
CO2 Pump Motor Controller | 1.3 | 0.0057 | 2 | 2 | 0.0049315 | Air | CO2_removal_4BMS
Temperature Sensor | 0.399 | 0 | 1 | 1 | 0 | Air | CO2_removal_4BMS
Differential Pressure Sensor | 0.2 | 0 | 1 | 1 | 0 | Air | CO2_removal_4BMS
Absolute Pressure Sensor | 0.2 | 0 | 1 | 1 | 0 | Air | CO2_removal_4BMS
Electrical Harness | 4.5 | 0 | 0 | 0 | 0 | Air | CO2_removal_4BMS
Plumbing | 4.845 | 0 | 0 | 0 | 0 | Air | CO2_removal_4BMS
Support Structure | 29.6449 | 0 | 0 | 0 | 0 | Air | CO2_removal_4BMS
Fluid Disconnects | 1.9708 | 0 | 44 | 0 | 0 | Air | CO2_removal_4BMS
Electronics coldplate | 2.7099 | 0 | 0 | 0 | 0 | Air | CO2_removal_4BMS
Electronics Interface Plate | 1.6 | 0 | 0 | 0 | 0 | Air | CO2_removal_4BMS
MD Shield Instl | 0 | 0 | 0 | 0 | 0 | Air | N2_storage
Multilayer Insulation Assembly-T #1 | 0 | 0 | 0 | 0 | 0 | Air | N2_storage
Multilayer Insulation Assembly-T #2 | 0 | 0 | 0 | 0 | 0 | Air | N2_storage
Primary Structure Assembly -HPG ORU | 0 | 0 | 0 | 0 | 0 | Air | N2_storage
Tank ORU Assembly | 0 | 0 | 0 | 0 | 0 | Air | N2_storage
Utilities Installation - O2/N2 Tank | 0 | 0 | 0 | 0 | 0 | Air | N2_storage
N2 Bare Tank | 80.3715 | 0 | 0 | 0 | 0 | Air | N2_storage
HPGA Fluid | 81.7409 | 0 | 0 | 0 | 0 | Air | N2_storage
Handhold, top mounted | 0.21579 | 0 | 0 | 0 | 0 | Air | N2_storage
Handrail 21.941 in custom | 0.37764 | 0 | 0 | 0 | 0 | Air | N2_storage
Handrail, top mounted | 0.39562 | 0 | 0 | 0 | 0 | Air | N2_storage
Grapple fixture, flt releasable | 11.1134 | 0 | 0 | 0 | 0 | Air | N2_storage
Accessories | 4.0226 | 0 | 0 | 0 | 0 | Air | N2_storage
MD Shield Instl | 0 | 0 | 0 | 0 | 0 | Air | O2_storage
Multilayer Insulation Assembly-T #1 | 0 | 0 | 0 | 0 | 0 | Air | O2_storage
Multilayer Insulation Assembly-T #2 | 0 | 0 | 0 | 0 | 0 | Air | O2_storage
Primary Structure Assembly -HPG ORU | 0 | 0 | 0 | 0 | 0 | Air | O2_storage
Tank ORU Assembly | 0 | 0 | 0 | 0 | 0 | Air | O2_storage
Utilities Installation - O2/N2 Tank | 0 | 0 | 0 | 0 | 0 | Air | O2_storage
O2 Bare Tank | 56.0785 | 0 | 0 | 0 | 0 | Air | O2_storage
HPGA Fluid | 48 | 0 | 0 | 0 | 0 | Air | O2_storage
Handhold, top mounted | 0.12672 | 0 | 0 | 0 | 0 | Air | O2_storage
Handrail 21.941 in custom | 0.22176 | 0 | 0 | 0 | 0 | Air | O2_storage
Handrail, top mounted | 0.23232 | 0 | 0 | 0 | 0 | Air | O2_storage
Grapple fixture, flt releasable | 6.526 | 0 | 0 | 0 | 0 | Air | O2_storage
Accessories | 2.8068 | 0 | 0 | 0 | 0 | Air | O2_storage
Condensing Heat Exchanger | 1.4687 | 0 | 0 | 0 | 0 | Air | CO2_reduction_sabatier
AAA heat exchanger | 2.4654 | 0 | 0 | 0 | 0 | Air | CO2_reduction_sabatier
ITCS Coolant Water Inlet QD | 0.47209 | 0 | 0 | 0 | 0 | Air | CO2_reduction_sabatier
ITCS Coolant Water Outlet QD | 0.35669 | 0 | 0 | 0 | 0 | Air | CO2_reduction_sabatier
Heat Exchanger Inlet Temp | 0.36364 | 0 | 0 | 0 | 0 | Air | CO2_reduction_sabatier
Heat Exchanger Outlet Temp | 0.36364 | 0 | 0 | 0 | 0 | Air | CO2_reduction_sabatier
Manifold, CO2 | 4.7209 | 0 | 0 | 0 | 0 | Air | CO2_reduction_sabatier
CO2 Inlet Check Valve | 0.10491 | 0 | 0 | 0 | 0 | Air | CO2_reduction_sabatier
CO2 Inlet Filter | 0.053636 | 0 | 0 | 0 | 0 | Air | CO2_reduction_sabatier
Pressure sensor, CO2 Inlet | 0.40909 | 0 | 0 | 0 | 0 | Air | CO2_reduction_sabatier
CO2 Inlet QD | 0.47209 | 0 | 0 | 0 | 0 | Air | CO2_reduction_sabatier
CO2 Inlet Regulator | 0.91795 | 0 | 0 | 0 | 0 | Air | CO2_reduction_sabatier
CO2 Inlet NC Solenoid | 0.47209 | 0 | 0 | 0 | 0 | Air | CO2_reduction_sabatier
CO2 Inlet Flow Control | 2.1506 | 0 | 0 | 0 | 0 | Air | CO2_reduction_sabatier
CO2 Flow Control Orifice | 0.052454 | 0 | 0 | 0 | 0 | Air | CO2_reduction_sabatier
Delta P Sensor, Flow Sensor CO2 | 0.90909 | 0 | 0 | 0 | 0 | Air | CO2_reduction_sabatier
CO2 Flow Meter Orifice | 0.026227 | 0 | 0 | 0 | 0 | Air | CO2_reduction_sabatier
Manifold, Hydrogen | 4.3799 | 0 | 0 | 0 | 0 | Air | CO2_reduction_sabatier
Water Outlet Quick Disconnect | 0.47209 | 0 | 0 | 0 | 0 | Air | CO2_reduction_sabatier
Hydrogen Inlet Check Valve | 0.10491 | 0 | 0 | 0 | 0 | Air | CO2_reduction_sabatier
Hydrogen Inlet Filter | 0.053636 | 0 | 0 | 0 | 0 | Air | CO2_reduction_sabatier
H2O Outlet Pressure Sensor | 0.81818 | 0 | 0 | 0 | 0 | Air | CO2_reduction_sabatier
Hydrogen Inlet Quick Disconnect | 0.47209 | 0 | 0 | 0 | 0 | Air | CO2_reduction_sabatier
Hydrogen Inlet NC Solenoid | 0.94418 | 0 | 0 | 0 | 0 | Air | CO2_reduction_sabatier
Delta P Sensor, Flow Sensor H2 | 0.90909 | 0 | 0 | 0 | 0 | Air | CO2_reduction_sabatier
H2 Flow Meter Orifice | 0.026227 | 0 | 0 | 0 | 0 | Air | CO2_reduction_sabatier
Manifold, Vent | 5.0619 | 0 | 0 | 0 | 0 | Air | CO2_reduction_sabatier
Liquid Sensor | 1.0909 | 0 | 0 | 0 | 0 | Air | CO2_reduction_sabatier
Vent Pressure Sensor | 0.81818 | 0 | 0 | 0 | 0 | Air | CO2_reduction_sabatier
Vent Outlet Quick Disconnect | 0.47209 | 0 | 0 | 0 | 0 | Air | CO2_reduction_sabatier
Vent Regulator | 0.91795 | 0 | 0 | 0 | 0 | Air | CO2_reduction_sabatier
Vent Relief/Check #1 | 0.15736 | 0 | 0 | 0 | 0 | Air | CO2_reduction_sabatier
Vent Relief/Check #2 | 0.15736 | 0 | 0 | 0 | 0 | Air | CO2_reduction_sabatier
Vent Outlet NO Solenoid | 0.94418 | 0 | 0 | 0 | 0 | Air | CO2_reduction_sabatier
Water Pressure Sensor | 0.81818 | 0 | 0 | 0 | 0 | Air | CO2_reduction_sabatier
Water Relief | 0.15736 | 0 | 0 | 0 | 0 | Air | CO2_reduction_sabatier
Water Outlet NC Solenoid | 0.47209 | 0 | 0 | 0 | 0 | Air | CO2_reduction_sabatier
Rotary Water Separator Assembly | 4.039 | 0 | 22.6625 | 22.6625 | 0 | Air | CO2_reduction_sabatier
Sabatier Reactor Assembly | 2.5178 | 0 | 3.2375 | 3.2375 | 0 | Air | CO2_reduction_sabatier
Structure (A/R) | 9.1533 | 0 | 0 | 0 | 0 | Air | CO2_reduction_sabatier
Miscellaneous Hardware (Clampts, bolts, etc.) (A/R) | 1.7727 | 0 | 0 | 0 | 0 | Air | CO2_reduction_sabatier
Air Cooling NC Solenoid | 0.62945 | 0 | 0 | 0 | 0 | Air | CO2_reduction_sabatier
Air Inlet Filter | 0.10727 | 0 | 0 | 0 | 0 | Air | CO2_reduction_sabatier
Air Sabatier Orifice | 0.052454 | 0 | 0 | 0 | 0 | Air | CO2_reduction_sabatier
Heat Exchanger Inlet Duct | 0.10491 | 0 | 0 | 0 | 0 | Air | CO2_reduction_sabatier
Heat Exchanger Outlet Duct | 0.10491 | 0 | 0 | 0 | 0 | Air | CO2_reduction_sabatier
Reactor Inlet Duct | 0.20982 | 0 | 0 | 0 | 0 | Air | CO2_reduction_sabatier
Reactor Outlet Duct | 0.10491 | 0 | 0 | 0 | 0 | Air | CO2_reduction_sabatier
Tubing (A/R) | 0.68191 | 0 | 0 | 0 | 0 | Air | CO2_reduction_sabatier
Harnesses | 11.4545 | 0 | 0 | 0 | 0 | Air | CO2_reduction_sabatier
Valves & Sensors' total power | 0 | 0 | 7.3749 | 7.3749 | 0 | Air | CO2_reduction_sabatier
Mechanical Compressor ORU | 18.8836 | 0 | 45.3249 | 45.3249 | 0 | Air | CO2_reduction_sabatier
Compressor Manifold Assembly | 4.616 | 0 | 0 | 0 | 0 | Air | CO2_reduction_sabatier
Controller Assembly | 28.5909 | 0 | 55 | 55 | 0 | Air | CO2_reduction_sabatier
CO2 Accumulator | 10.0266 | 0.01184 | 0 | 0 | 0 | Air | CO2_reduction_sabatier
Deionizing Bed ORU (Inlet) | 7.7925 | 0.00956 | 0 | 0 | 0 | Air | O2_generation_ISS
Deionizing Bed ORU (Recirculating) | 7.7925 | 0.00956 | 0 | 0 | 0 | Air | O2_generation_ISS
Oxygen/Water ORU | 36.3956 | 0.024753 | 0 | 0 | 0 | Air | O2_generation_ISS
Pump ORU | 6.4553 | 0.0059786 | 23.329 | 23.329 | 0 | Air | O2_generation_ISS
Oxygen Phase Separator ORU | 21.8326 | 0.0054448 | 0 | 0 | 0 | Air | O2_generation_ISS
Hydrogen ORU | 95.4561 | 0.050544 | 30.7813 | 30.7813 | 0 | Air | O2_generation_ISS
Hydrogen Sensor ORU | 4.59 | 0.00344 | 0 | 0 | 0 | Air | O2_generation_ISS
Process Controller | 40.09 | 0.1359 | 148 | 148 | 0 | Air | O2_generation_ISS
Power Supply Module (PSM) | 13.4466 | 0.021029 | 1069.2466 | 0 | 0 | Air | O2_generation_ISS
Fire Detection Assembly | 1.5 | 0.0028 | 1.48 | 1.48 | 0.029589 | Air | Fire_det_sup
Portable Fire Extinguisher | 6.8 | 0.0405 | 0 | 0 | 0 | Air | Fire_det_sup
Regenerator 1 | 45.3 | 0.17 | 397 | 397 | 0 | Air | ACO2R
Metox Canisters | 136 | 0.057 | 0 | 0 | 0 | Air | ACO2R
Activated charcoal bed | 4.6341 | 0.0095687 | 0 | 0 | 0 | Air | TCCS_ISS
Blower Assembly | 2.4857 | 0.0048857 | 30.3929 | 30.3929 | 0 | Air | TCCS_ISS
Flow Meter Assembly | 1.1 | 0.0003 | 11.5 | 11.5 | 0 | Air | TCCS_ISS
Catalytic Oxidizer Assembly | 8.4571 | 0.018514 | 92.1905 | 92.1905 | 0 | Air | TCCS_ISS
LiOH Sorbent bed assembly | 0.31439 | 0.00060578 | 0 | 0 | 0 | Air | TCCS_ISS
Electrical interface assembly | 4.5 | 0.00487 | 7.6 | 7.6 | 0 | Air | TCCS_ISS
Aluminum Compaction cylinder | 9.4013 | 0.023384 | 0 | 0 | 180 | Waste | PMWC
Band-type heating unit | 0 | 0 | 136.3413 | 0 | 0 | Waste | PMWC
Commercial Lightweight, oil-less, compressor/vacuum pump | 0 | 0 | 2.7075 | 0 | 0 | Waste | PMWC
Temperature sensor | 0.224 | 0 | 0 | 0 | 0 | Waste | PMWC
Pressure sensor | 0.304 | 0 | 0.33 | 0 | 0 | Waste | PMWC
Housing & Mounting Equipment | 23.8611 | 0.47722 | 0 | 0 | 0 | Waste | PMWC
Condensing Heat Exchanger | 1.9139 | 0.003803 | 0 | 0 | 0 | Waste | PMWC
Cooling system | 0 | 0 | 0 | 0 | 0 | Waste | PMWC
Low Density PolyEthylene Box | 17.7049 | 0.4918 | 0 | 0 | 0 | Waste | Waste_storage
Commode/Urinal | 58.4 | 0.3 | 0 | 0 | 29.589 | Waste | Waste_collection_ISS
Fan | 0 | 0 | 102 | 102 | 0 | Waste | Waste_collection_ISS
Urine Separator | 0 | 0 | 125 | 125 | 0 | Waste | Waste_collection_ISS
Urine Vent Heater | 0 | 0 | 14 | 14 | 0 | Waste | Waste_collection_ISS
Fecal Bags | 19.6364 | 0.21924 | 0 | 0 | 0 | Waste | Waste_collection_ISS
Wipes, Dry | 6.5455 | 0.08849 | 0 | 0 | 0 | Waste | Waste_collection_ISS
Wipes, Wet | 10.2273 | 0.053094 | 0 | 0 | 0 | Waste | Waste_collection_ISS
Wipes, Toilet Tissue | 3.5345 | 0.043156 | 0 | 0 | 0 | Waste | Waste_collection_ISS
Gloves | 5.5964 | 0.025485 | 0 | 0 | 0 | Waste | Waste_collection_ISS
Fecal Bags Odor Lids | 29.4545 | 0.2754 | 0 | 0 | 0 | Waste | Waste_collection_ISS
Fecal collection Canisters | 35.0649 | 0.459 | 0 | 0 | 0 | Waste | Waste_collection_ISS
Fecal collection Canisters lids | 17.5325 | 0.071743 | 0 | 0 | 0 | Waste | Waste_collection_ISS
Urine Prefilters | 30.6818 | 0.16686 | 0 | 0 | 0 | Waste | Waste_collection_ISS
Urine Filters | 4.3831 | 0.035409 | 0 | 0 | 0 | Waste | Waste_collection_ISS
Urine Funnels | 0 | 0 | 0 | 0 | 0 | Waste | Waste_collection_ISS
Flush Water Transfer Bags | 5.6104 | 0.0783 | 0 | 0 | 0 | Waste | Waste_collection_ISS
Activated charcoal bed | 9.2681 | 0.019137 | 0 | 0 | 0 | Waste | TCCS_ISS_x3
Blower Assembly | 4.9714 | 0.0097714 | 60.7857 | 60.7857 | 0 | Waste | TCCS_ISS_x4
Flow Meter Assembly | 2.2 | 0.0006 | 23 | 23 | 0 | Waste | TCCS_ISS_x5
Catalytic Oxidizer Assembly | 16.9143 | 0.037029 | 184.381 | 184.381 | 0 | Waste | TCCS_ISS_x6
LiOH Sorbent bed assembly | 0.62878 | 0.0012116 | 0 | 0 | 0 | Waste | TCCS_ISS_x7
Electrical interface assembly | 9 | 0.00974 | 15.2 | 15.2 | 0 | Waste | TCCS_ISS_x8
MLS Filter ORU | 3.3241 | 0.0046638 | 0 | 0 | 0 | Water | Water_recovery_system
Particulate Filter ORU | 17.2235 | 0.043797 | 0 | 0 | 0 | Water | Water_recovery_system
Multifiltration Bed #1 & #2 ORUs | 0 | 0 | 0 | 0 | 0 | Water | Water_recovery_system
Sensor ORU | 3.64 | 0.0093 | 2.13 | 2.13 | 0 | Water | Water_recovery_system
Piping | 5.3674 | 0.011173 | 0 | 0 | 0 | Water | Water_recovery_system
Pump/MLS ORU | 30.2764 | 0.09497 | 51.1686 | 51.1686 | 0 | Water | Water_recovery_system
Catalytic Reactor & Preheeater ORU | 0 | 0 | 0 | 0 | 0 | Water | Water_recovery_system
Oxygen Filter | 0 | 0 | 0 | 0 | 0 | Water | Water_recovery_system
Microbial Check Valve | 0 | 0 | 0 | 0 | 0 | Water | Water_recovery_system
Gas Separator ORU | 43.1143 | 0.093984 | 132.3314 | 132.3314 | 0 | Water | Water_recovery_system
Hygiene H2O Tank | 95.9008 | 0.17866 | 7.049 | 7.049 | 0 | Water | Water_recovery_system
Product H2O Tank | 53.9695 | 0.19169 | 7.8479 | 7.8479 | 0 | Water | Water_recovery_system
Process Controller | 36.91 | 0.0838 | 156.18 | 156.18 | 0 | Water | Water_recovery_system
Reactor Health Sensor | 8.64 | 0.0422 | 4.72 | 4.72 | 0 | Water | Water_recovery_system
H2O Delivery System | 42.9719 | 0.10669 | 2.8822 | 2.8822 | 0 | Water | Water_recovery_system
Pressure Control & Pump (PCPA) | 27.1388 | 0.044223 | 5.7254 | 5.7254 | 0 | Water | Urinary_primary_processing_ISS
Fluid Control & Pump (FCPA) | 27.6349 | 0.04386 | 8.3046 | 8.3046 | 0 | Water | Urinary_primary_processing_ISS
Recycle Filter Tank (RFTA) | 11.5488 | 0.061646 | 0 | 0 | 0 | Water | Urinary_primary_processing_ISS
Wastewater Storage Tank Assembly (WSTA) | 28.9537 | 0.024864 | 0.081987 | 0.081987 | 0 | Water | Urinary_primary_processing_ISS
Distillation Assembly (DA) | 45.8142 | 0.091471 | 79.3496 | 79.3496 | 0 | Water | Urinary_primary_processing_ISS
Separator Plumbing Assembly (SPA) | 9.8731 | 0.015064 | 0 | 0 | 0 | Water | Urinary_primary_processing_ISS
Power Module (Included in FCA) | 0 | 0 | 0 | 0 | 0 | Water | Urinary_primary_processing_ISS
Firmware Controller Assembly (Data module, power module) | 24.09 | 0.0286 | 150.09 | 150.09 | 0 | Water | Urinary_primary_processing_ISS
Piping | 7.5482 | 0.014056 | 0 | 0 | 0 | Water | Urinary_primary_processing_ISS
Catalytic Reactor & Preheeater ORU | 0 | 0 | 90.481 | 90.481 | 0 | Water | Volatile_removal_assembly
Gas Separator ORU | 24.5428 | 0.0535 | 42.5412 | 42.5412 | 0 | Water | Volatile_removal_assembly
Oxygen Filter | 0 | 0 | 0 | 0 | 0 | Water | Volatile_removal_assembly
Piping | 1.2627 | 0.002675 | 0 | 0 | 0 | Water | Volatile_removal_assembly
Product H2O Tank | 101.1162 | 0.35915 | 13.6451 | 13.6451 | 0 | Water | Potable_water_tank
H2O Stored | 256.9858 | 0 | 0 | 0 | 0 | Water | Potable_water_tank
Lockers | 218.8622 | 3.0539 | 0 | 0 | 0 | Food | Food_storage
Rehydration Unit and Conduction Oven | 36.3 | 0.094 | 960 | 960 | 0 | Food | Food_processing
Inlet ORU | 0 | 0 | 312.6447 | 312.6447 | 0 | Thermal | CCAA
Condensing heat exchanger | 37.6915 | 0.07476 | 0 | 0 | 0 | Thermal | CCAA
Water separator | 6.4131 | 0.044245 | 10.1871 | 10.1871 | 0 | Thermal | CCAA
Temp. Control & Check Valve | 4.0888 | 0.027749 | 0.062098 | 0.062098 | 0 | Thermal | CCAA
Electrical Interface Box (EIB) | 4.1 | 0.0113 | 8 | 8 | 0 | Thermal | CCAA
Temp. Sensor | 0.24 | 0.0006 | 0.01 | 0.01 | 0 | Thermal | CCAA
Liquid Sensor | 0.47 | 0.0006 | 0.01 | 0.01 | 0 | Thermal | CCAA
Fan Delta P Sensor | 0.4 | 0.00024 | 0.2 | 0.2 | 0 | Thermal | CCAA
Pressure Sensor | 0.3 | 6e-05 | 0.2 | 0.2 | 0 | Thermal | CCAA
HEPA Filter Element | 49.22 | 0.1886 | 0 | 0 | 0.9863 | Thermal | Atmosphere_microbial_control
Catalytic Filter element | 54 | 0.082 | 0 | 0 | 0 | Thermal | Atmosphere_microbial_control
IMV Fan | 4.77 | 0.0093 | 55 | 55 | 0 | Thermal | Atmosphere_circulation
IMV Valve | 5.1 | 0.0099 | 6 | 6 | 0 | Thermal | Atmosphere_circulation
Avionics Air Assembly | 12.4 | 0.034 | 175 | 175 | 0 | Thermal | AAA

## ESM Factors
Case | Crew | Duration | Destination | S_num | V_Eq | P_Eq | C_Eq | CT_Eq | L_Eq
1 | 4 | 180 | Moon | 1 | 126 | 136 | 55.4 | 0.7 | 7.2
2 | 4 | 540 | Mars | 1 | 117.7 | 162 | 96 | 0.7 | 30
3 | 4 | 180 | Moon | 30 | 126 | 136 | 55.4 | 0.7 | 7.2
4 | 4 | 540 | Mars | 10 | 117.7 | 162 | 96 | 0.7 | 30
5 | 4 | 5400 | Mars | 1 | 117.7 | 162 | 96 | 0.7 | 30
6 | 100 | 5400 | Moon | 1 | 126 | 136 | 55.4 | 0.7 | 7.2
7 | 100 | 5400 | Mars | 1 | 117.7 | 162 | 96 | 0.7 | 30
Note on J2: [Threaded comment] Your version of Excel allows you to read this threaded comment; however, any edits to it will get removed if the file is opened in a newer version of Excel. Learn more: https://go.microsoft.com/fwlink/?linkid=870924 Comment: Leq for Lunar Lander (Earth Orbit to Lunar Surface), Table 3-20 in BVAD 2022
Note on J3: [Threaded comment] Your version of Excel allows you to read this threaded comment; however, any edits to it will get removed if the file is opened in a newer version of Excel. Learn more: https://go.microsoft.com/fwlink/?linkid=870924 Comment: Leq for Mars Lander: Earth Orbit to Martian Surface (Table 3-20 in BVAD 2022)

## case 1 moon 1 trip
System | Subsystem | Item | Mass, kg | Volume, m3 | Power, watts | Cooling, watts | Crew time, MMH/yr | fraction Structural Metal | fraction Plastic | fraction Electronics | fraction Fabric | fraction Glass | fraction Rubber | fraction Ceramics | fraction Gas | fraction biomass | fraction Water | fraction Other
Air | APC | Vent/Relief Valve | 5.4 | 0.0141 | 0 | 0 | 0 | 1 | 0 | 0 | 0 | 0 | 0 | 0 | 0 | 0 | 0 | 0
Air | APC | Pressure control panel | 11.2 | 0.034 | 18 | 18 | 0 | 0.2 | 0.1 | 0.7 | 0 | 0 | 0 | 0 | 0 | 0 | 0 | 0
Air | APC | Manual Pressure Equalization Valve | 9.6 | 0.0112 | 0 | 0 | 0 | 1 | 0 | 0 | 0 | 0 | 0 | 0 | 0 | 0 | 0 | 0
Air | APC | Positive Pressure Relief Valve | 1.8 | 0.0034 | 0 | 0 | 0 | 1 | 0 | 0 | 0 | 0 | 0 | 0 | 0 | 0 | 0 | 0
Air | APC | Negative Pressure Relief Valve | 3 | 0.0093 | 0 | 0 | 0 | 1 | 0 | 0 | 0 | 0 | 0 | 0 | 0 | 0 | 0 | 0
Air | APC | Nitrogen Interface Assembly | 7.5 | 0.0122 | 5.5 | 5.5 | 0 | 1 | 0 | 0 | 0 | 0 | 0 | 0 | 0 | 0 | 0 | 0
Air | APC | Vacuum Access Jumper 5-ft | 0.7 | 0.00043 | 0 | 0 | 0 | 0 | 0 | 1 | 0 | 0 | 0 | 0 | 0 | 0 | 0 | 0
Air | APC | Vacuum Access Jumper 35-ft | 3.2 | 0.003 | 0 | 0 | 0 | 0 | 0 | 1 | 0 | 0 | 0 | 0 | 0 | 0 | 0 | 0
Air | ACMA | Verification Gas Assembly | 5.4 | 0.0136 | 0.1 | 0.1 | 0 | 0.5 | 0 | 0 | 0 | 0 | 0 | 0 | 0.5 | 0 | 0 | 0
Air | ACMA | Mass Spectrometer | 13.9 | 0.0238 | 31.8 | 31.8 | 0 | 0.5 | 0 | 0.5 | 0 | 0 | 0 | 0 | 0 | 0 | 0 | 0
Air | ACMA | Sample Pump | 3.4 | 0.0045 | 4 | 4 | 0 | 1 | 0 | 0 | 0 | 0 | 0 | 0 | 0 | 0 | 0 | 0
Air | ACMA | Sample Distributor | 2.1 | 0.0045 | 0.1 | 0.1 | 0 | 0.95 | 0 | 0 | 0.05 | 0 | 0 | 0 | 0 | 0 | 0 | 0
Air | ACMA | Data & Control | 8 | 0.0141 | 34.9 | 34.9 | 0 | 0.5 | 0 | 0.5 | 0 | 0 | 0 | 0 | 0 | 0 | 0 | 0
Air | ACMA | Low Volt. Power supply | 5.7 | 0.0054 | 30.8 | 30.8 | 0 | 0.7 | 0 | 0 | 0 | 0 | 0.1 | 0.1 | 0 | 0 | 0 | 0.1
Air | ACMA | Chassis | 15.8 | 0.0238 | 0 | 0 | 0 | 1 | 0 | 0 | 0 | 0 | 0 | 0 | 0 | 0 | 0 | 0
Air | ACMA | Inlet Valve Assembly | 0 | 0 | 0 | 0 | 0 | 0.9 | 0 | 0 | 0.01 | 0 | 0 | 0 | 0 | 0 | 0.09 | 0
Air | ACMA | EMI Filter | 0 | 0 | 1.8 | 1.8 | 0 | 0.98 | 0.02 | 0 | 0 | 0 | 0 | 0 | 0 | 0 | 0 | 0
Air | SDS | 3-way solenoid valves | 31.5 | 0.0345 | 0 | 0 | 0 | 1 | 0 | 0 | 0 | 0 | 0 | 0 | 0 | 0 | 0 | 0
Air | SDS | Manual valves | 2.53 | 0.0066 | 0 | 0 | 0 | 1 | 0 | 0 | 0 | 0 | 0 | 0 | 0 | 0 | 0 | 0
Air | SDS | Sample probes | 1.08 | 0.00024 | 0 | 0 | 0 | 1 | 0 | 0 | 0 | 0 | 0 | 0 | 0 | 0 | 0 | 0
Air | CO2_removal_4BMS | Air Selector Valve | 12.8105 | 0.0083761 | 0.70198 | 0.70198 | 0.9863 | 0.9 | 0 | 0 | 0 | 0 | 0 | 0 | 0.1 | 0 | 0 | 0
Air | CO2_removal_4BMS | Desiccant Bed | 24.2885 | 0.2485 | 0 | 0 | 0.23671 | 0.4 | 0 | 0 | 0 | 0 | 0 | 0.6 | 0 | 0 | 0 | 0
Air | CO2_removal_4BMS | Adsorbent Bed | 33.1334 | 0 | 578.4308 | 578.4308 | 0 | 0.5 | 0 | 0 | 0.2 | 0 | 0 | 0.3 | 0 | 0 | 0 | 0
Air | CO2_removal_4BMS | Air Check Valve | 0.16424 | 0 | 0 | 0 | 0 | 1 | 0 | 0 | 0 | 0 | 0 | 0 | 0 | 0 | 0 | 0
Air | CO2_removal_4BMS | Heater Controller | 6.6 | 0.0016 | 38 | 38 | 0.009863 | 0.8 | 0 | 0.2 | 0 | 0 | 0 | 0 | 0 | 0 | 0 | 0
Air | CO2_removal_4BMS | Air Blower | 0.82119 | 0.02053 | 40.7148 | 40.7148 | 0.06411 | 1 | 0 | 0 | 0 | 0 | 0 | 0 | 0 | 0 | 0 | 0
Air | CO2_removal_4BMS | Precooler | 2.2172 | 0 | 0 | 0 | 0 | 1 | 0 | 0 | 0 | 0 | 0 | 0 | 0 | 0 | 0 | 0
Air | CO2_removal_4BMS | Blower/precooler Motor Controller | 1.3 | 0 | 5 | 5 | 0 | 0.6 | 0 | 0.4 | 0 | 0 | 0 | 0 | 0 | 0 | 0 | 0
Air | CO2_removal_4BMS | CO2 Pump | 6.7337 | 0.0036953 | 13.3376 | 13.3376 | 0.039452 | 0.99 | 0 | 0 | 0 | 0 | 0 | 0 | 0 | 0 | 0 | 0.01
Air | CO2_removal_4BMS | CO2 Pump Motor Controller | 1.3 | 0.0057 | 2 | 2 | 0.0049315 | 0.3 | 0 | 0.7 | 0 | 0 | 0 | 0 | 0 | 0 | 0 | 0
Air | CO2_removal_4BMS | Temperature Sensor | 0.399 | 0 | 1 | 1 | 0 | 0 | 0 | 0.6 | 0 | 0.4 | 0 | 0 | 0 | 0 | 0 | 0
Air | CO2_removal_4BMS | Differential Pressure Sensor | 0.2 | 0 | 1 | 1 | 0 | 0.1 | 0.25 | 0.65 | 0 | 0 | 0 | 0 | 0 | 0 | 0 | 0
Air | CO2_removal_4BMS | Absolute Pressure Sensor | 0.2 | 0 | 1 | 1 | 0 | 0.75 | 0 | 0 | 0 | 0 | 0 | 0.25 | 0 | 0 | 0 | 0
Air | CO2_removal_4BMS | Electrical Harness | 4.5 | 0 | 0 | 0 | 0 | 0.9 | 0.05 | 0 | 0.05 | 0 | 0 | 0 | 0 | 0 | 0 | 0
Air | CO2_removal_4BMS | Plumbing | 4.845 | 0 | 0 | 0 | 0 | 1 | 0 | 0 | 0 | 0 | 0 | 0 | 0 | 0 | 0 | 0
Air | CO2_removal_4BMS | Support Structure | 29.6449 | 0 | 0 | 0 | 0 | 1 | 0 | 0 | 0 | 0 | 0 | 0 | 0 | 0 | 0 | 0
Air | CO2_removal_4BMS | Fluid Disconnects | 1.9708 | 0 | 0 | 0 | 0 | 1 | 0 | 0 | 0 | 0 | 0 | 0 | 0 | 0 | 0 | 0
Air | CO2_removal_4BMS | Electronics coldplate | 2.7099 | 0 | 0 | 0 | 0 | 1 | 0 | 0 | 0 | 0 | 0 | 0 | 0 | 0 | 0 | 0
Air | CO2_removal_4BMS | Electronics Interface Plate | 1.6 | 0 | 0 | 0 | 0 | 1 | 0 | 0 | 0 | 0 | 0 | 0 | 0 | 0 | 0 | 0
Air | N2_storage | MD Shield Instl | 0 | 0 | 0 | 0 | 0 | 1 | 0 | 0 | 0 | 0 | 0 | 0 | 0 | 0 | 0 | 0
Air | N2_storage | Multilayer Insulation Assembly-T #1 | 0 | 0 | 0 | 0 | 0 | 1 | 0 | 0 | 0 | 0 | 0 | 0 | 0 | 0 | 0 | 0
Air | N2_storage | Multilayer Insulation Assembly-T #2 | 0 | 0 | 0 | 0 | 0 | 1 | 0 | 0 | 0 | 0 | 0 | 0 | 0 | 0 | 0 | 0
Air | N2_storage | Primary Structure Assembly -HPG ORU | 0 | 0 | 0 | 0 | 0 | 0.5 | 0 | 0 | 0 | 0 | 0 | 0 | 0.5 | 0 | 0 | 0
Air | N2_storage | Tank ORU Assembly | 0 | 0 | 0 | 0 | 0 | 1 | 0 | 0 | 0 | 0 | 0 | 0 | 0 | 0 | 0 | 0
Air | N2_storage | Utilities Installation - O2/N2 Tank | 0 | 0 | 0 | 0 | 0 | 0.5 | 0 | 0 | 0 | 0 | 0 | 0 | 0.5 | 0 | 0 | 0
Air | N2_storage | N2 Bare Tank | 80.3715 | 0 | 0 | 0 | 0 | 0.9 | 0 | 0 | 0 | 0 | 0.05 | 0 | 0.05 | 0 | 0 | 0
Air | N2_storage | HPGA Fluid | 81.7409 | 0 | 0 | 0 | 0 | 0 | 0 | 0 | 0 | 0 | 0 | 0 | 0 | 0 | 1 | 0
Air | N2_storage | Handhold, top mounted | 0.21579 | 0 | 0 | 0 | 0 | 0 | 1 | 0 | 0 | 0 | 0 | 0 | 0 | 0 | 0 | 0
Air | N2_storage | Handrail 21.941 in custom | 0.37764 | 0 | 0 | 0 | 0 | 0 | 1 | 0 | 0 | 0 | 0 | 0 | 0 | 0 | 0 | 0
Air | N2_storage | Handrail, top mounted | 0.39562 | 0 | 0 | 0 | 0 | 0 | 1 | 0 | 0 | 0 | 0 | 0 | 0 | 0 | 0 | 0
Air | N2_storage | Grapple fixture, flt releasable | 11.1134 | 0 | 0 | 0 | 0 | 0.5 | 0 | 0.5 | 0 | 0 | 0 | 0 | 0 | 0 | 0 | 0
Air | N2_storage | Accessories | 4.0226 | 0 | 0 | 0 | 0 | 0 | 0 | 0 | 0 | 0 | 0 | 0 | 0 | 0 | 0 | 0
Air | O2_storage | MD Shield Instl | 0 | 0 | 0 | 0 | 0 | 1 | 0 | 0 | 0 | 0 | 0 | 0 | 0 | 0 | 0 | 0
Air | O2_storage | Multilayer Insulation Assembly-T #1 | 0 | 0 | 0 | 0 | 0 | 1 | 0 | 0 | 0 | 0 | 0 | 0 | 0 | 0 | 0 | 0
Air | O2_storage | Multilayer Insulation Assembly-T #2 | 0 | 0 | 0 | 0 | 0 | 1 | 0 | 0 | 0 | 0 | 0 | 0 | 0 | 0 | 0 | 0
Air | O2_storage | Primary Structure Assembly -HPG ORU | 0 | 0 | 0 | 0 | 0 | 0.5 | 0 | 0 | 0 | 0 | 0 | 0 | 0.5 | 0 | 0 | 0
Air | O2_storage | Tank ORU Assembly | 0 | 0 | 0 | 0 | 0 | 1 | 0 | 0 | 0 | 0 | 0 | 0 | 0 | 0 | 0 | 0
Air | O2_storage | Utilities Installation - O2/N2 Tank | 0 | 0 | 0 | 0 | 0 | 0.5 | 0 | 0 | 0 | 0 | 0 | 0 | 0.5 | 0 | 0 | 0
Air | O2_storage | O2 Bare Tank | 56.0785 | 0 | 0 | 0 | 0 | 0.95 | 0 | 0 | 0 | 0 | 0 | 0 | 0.05 | 0 | 0 | 0
Air | O2_storage | HPGA Fluid | 48 | 0 | 0 | 0 | 0 | 0 | 0 | 0 | 0 | 0 | 0 | 0 | 0 | 0 | 1 | 0
Air | O2_storage | Handhold, top mounted | 0.12672 | 0 | 0 | 0 | 0 | 0 | 1 | 0 | 0 | 0 | 0 | 0 | 0 | 0 | 0 | 0
Air | O2_storage | Handrail 21.941 in custom | 0.22176 | 0 | 0 | 0 | 0 | 0 | 1 | 0 | 0 | 0 | 0 | 0 | 0 | 0 | 0 | 0
Air | O2_storage | Handrail, top mounted | 0.23232 | 0 | 0 | 0 | 0 | 0 | 1 | 0 | 0 | 0 | 0 | 0 | 0 | 0 | 0 | 0
Air | O2_storage | Grapple fixture, flt releasable | 6.526 | 0 | 0 | 0 | 0 | 0.5 | 0 | 0.5 | 0 | 0 | 0 | 0 | 0 | 0 | 0 | 0
Air | O2_storage | Accessories | 2.8068 | 0 | 0 | 0 | 0 | 0 | 0 | 0 | 0 | 0 | 0 | 0 | 0 | 0 | 0 | 0
Air | CO2_reduction_sabatier | Condensing Heat Exchanger | 1.4687 | 0 | 0 | 0 | 0 | 0.9 | 0 | 0.1 | 0 | 0 | 0 | 0 | 0 | 0 | 0 | 0
Air | CO2_reduction_sabatier | AAA heat exchanger | 2.4654 | 0 | 0 | 0 | 0 | 1 | 0 | 0 | 0 | 0 | 0 | 0 | 0 | 0 | 0 | 0
Air | CO2_reduction_sabatier | ITCS Coolant Water Inlet QD | 0.47209 | 0 | 0 | 0 | 0 | 1 | 0 | 0 | 0 | 0 | 0 | 0 | 0 | 0 | 0 | 0
Air | CO2_reduction_sabatier | ITCS Coolant Water Outlet QD | 0.35669 | 0 | 0 | 0 | 0 | 1 | 0 | 0 | 0 | 0 | 0 | 0 | 0 | 0 | 0 | 0
Air | CO2_reduction_sabatier | Heat Exchanger Inlet Temp | 0.36364 | 0 | 0 | 0 | 0 | 1 | 0 | 0 | 0 | 0 | 0 | 0 | 0 | 0 | 0 | 0
Air | CO2_reduction_sabatier | Heat Exchanger Outlet Temp | 0.36364 | 0 | 0 | 0 | 0 | 1 | 0 | 0 | 0 | 0 | 0 | 0 | 0 | 0 | 0 | 0
Air | CO2_reduction_sabatier | Manifold, CO2 | 4.7209 | 0 | 0 | 0 | 0 | 0.95 | 0.05 | 0 | 0 | 0 | 0 | 0 | 0 | 0 | 0 | 0
Air | CO2_reduction_sabatier | CO2 Inlet Check Valve | 0.10491 | 0 | 0 | 0 | 0 | 0.9 | 0.1 | 0 | 0 | 0 | 0 | 0 | 0 | 0 | 0 | 0
Air | CO2_reduction_sabatier | CO2 Inlet Filter | 0.053636 | 0 | 0 | 0 | 0 | 1 | 0 | 0 | 0 | 0 | 0 | 0 | 0 | 0 | 0 | 0
Air | CO2_reduction_sabatier | Pressure sensor, CO2 Inlet | 0.40909 | 0 | 0 | 0 | 0 | 0 | 0 | 0.6 | 0 | 0.4 | 0 | 0 | 0 | 0 | 0 | 0
Air | CO2_reduction_sabatier | CO2 Inlet QD | 0.47209 | 0 | 0 | 0 | 0 | 1 | 0 | 0 | 0 | 0 | 0 | 0 | 0 | 0 | 0 | 0
Air | CO2_reduction_sabatier | CO2 Inlet Regulator | 0.91795 | 0 | 0 | 0 | 0 | 0.9 | 0.05 | 0 | 0 | 0.05 | 0 | 0 | 0 | 0 | 0 | 0
Air | CO2_reduction_sabatier | CO2 Inlet NC Solenoid | 0.47209 | 0 | 0 | 0 | 0 | 1 | 0 | 0 | 0 | 0 | 0 | 0 | 0 | 0 | 0 | 0
Air | CO2_reduction_sabatier | CO2 Inlet Flow Control | 2.1506 | 0 | 0 | 0 | 0 | 0.85 | 0.05 | 0 | 0 | 0.1 | 0 | 0 | 0 | 0 | 0 | 0
Air | CO2_reduction_sabatier | CO2 Flow Control Orifice | 0.052454 | 0 | 0 | 0 | 0 | 1 | 0 | 0 | 0 | 0 | 0 | 0 | 0 | 0 | 0 | 0
Air | CO2_reduction_sabatier | Delta P Sensor, Flow Sensor CO2 | 0.90909 | 0 | 0 | 0 | 0 | 0 | 0 | 0.6 | 0 | 0.4 | 0 | 0 | 0 | 0 | 0 | 0
Air | CO2_reduction_sabatier | CO2 Flow Meter Orifice | 0.026227 | 0 | 0 | 0 | 0 | 1 | 0 | 0 | 0 | 0 | 0 | 0 | 0 | 0 | 0 | 0
Air | CO2_reduction_sabatier | Manifold, Hydrogen | 4.3799 | 0 | 0 | 0 | 0 | 0.95 | 0.05 | 0 | 0 | 0 | 0 | 0 | 0 | 0 | 0 | 0
Air | CO2_reduction_sabatier | Water Outlet Quick Disconnect | 0.47209 | 0 | 0 | 0 | 0 | 1 | 0 | 0 | 0 | 0 | 0 | 0 | 0 | 0 | 0 | 0
Air | CO2_reduction_sabatier | Hydrogen Inlet Check Valve | 0.10491 | 0 | 0 | 0 | 0 | 0.9 | 0.1 | 0 | 0 | 0 | 0 | 0 | 0 | 0 | 0 | 0
Air | CO2_reduction_sabatier | Hydrogen Inlet Filter | 0.053636 | 0 | 0 | 0 | 0 | 1 | 0 | 0 | 0 | 0 | 0 | 0 | 0 | 0 | 0 | 0
Air | CO2_reduction_sabatier | H2O Outlet Pressure Sensor | 0.81818 | 0 | 0 | 0 | 0 | 0 | 0 | 0.6 | 0 | 0.4 | 0 | 0 | 0 | 0 | 0 | 0
Air | CO2_reduction_sabatier | Hydrogen Inlet Quick Disconnect | 0.47209 | 0 | 0 | 0 | 0 | 1 | 0 | 0 | 0 | 0 | 0 | 0 | 0 | 0 | 0 | 0
Air | CO2_reduction_sabatier | Hydrogen Inlet NC Solenoid | 0.94418 | 0 | 0 | 0 | 0 | 1 | 0 | 0 | 0 | 0 | 0 | 0 | 0 | 0 | 0 | 0
Air | CO2_reduction_sabatier | Delta P Sensor, Flow Sensor H2 | 0.90909 | 0 | 0 | 0 | 0 | 0 | 0 | 0.6 | 0 | 0.4 | 0 | 0 | 0 | 0 | 0 | 0
Air | CO2_reduction_sabatier | H2 Flow Meter Orifice | 0.026227 | 0 | 0 | 0 | 0 | 1 | 0 | 0 | 0 | 0 | 0 | 0 | 0 | 0 | 0 | 0
Air | CO2_reduction_sabatier | Manifold, Vent | 5.0619 | 0 | 0 | 0 | 0 | 0.95 | 0.05 | 0 | 0 | 0 | 0 | 0 | 0 | 0 | 0 | 0
Air | CO2_reduction_sabatier | Liquid Sensor | 1.0909 | 0 | 0 | 0 | 0 | 0 | 0.5 | 0.5 | 0 | 0 | 0 | 0 | 0 | 0 | 0 | 0
Air | CO2_reduction_sabatier | Vent Pressure Sensor | 0.81818 | 0 | 0 | 0 | 0 | 0 | 0 | 0.6 | 0 | 0.4 | 0 | 0 | 0 | 0 | 0 | 0
Air | CO2_reduction_sabatier | Vent Outlet Quick Disconnect | 0.47209 | 0 | 0 | 0 | 0 | 1 | 0 | 0 | 0 | 0 | 0 | 0 | 0 | 0 | 0 | 0
Air | CO2_reduction_sabatier | Vent Regulator | 0.91795 | 0 | 0 | 0 | 0 | 0.9 | 0.05 | 0 | 0 | 0.05 | 0 | 0 | 0 | 0 | 0 | 0
Air | CO2_reduction_sabatier | Vent Relief/Check #1 | 0.15736 | 0 | 0 | 0 | 0 | 1 | 0 | 0 | 0 | 0 | 0 | 0 | 0 | 0 | 0 | 0
Air | CO2_reduction_sabatier | Vent Relief/Check #2 | 0.15736 | 0 | 0 | 0 | 0 | 1 | 0 | 0 | 0 | 0 | 0 | 0 | 0 | 0 | 0 | 0
Air | CO2_reduction_sabatier | Vent Outlet NO Solenoid | 0.94418 | 0 | 0 | 0 | 0 | 1 | 0 | 0 | 0 | 0 | 0 | 0 | 0 | 0 | 0 | 0
Air | CO2_reduction_sabatier | Water Pressure Sensor | 0.81818 | 0 | 0 | 0 | 0 | 0 | 0 | 0.6 | 0 | 0.4 | 0 | 0 | 0 | 0 | 0 | 0
Air | CO2_reduction_sabatier | Water Relief | 0.15736 | 0 | 0 | 0 | 0 | 1 | 0 | 0 | 0 | 0 | 0 | 0 | 0 | 0 | 0 | 0
Air | CO2_reduction_sabatier | Water Outlet NC Solenoid | 0.47209 | 0 | 0 | 0 | 0 | 1 | 0 | 0 | 0 | 0 | 0 | 0 | 0 | 0 | 0 | 0
Air | CO2_reduction_sabatier | Rotary Water Separator Assembly | 4.039 | 0 | 22.6625 | 22.6625 | 0 | 1 | 0 | 0 | 0 | 0 | 0 | 0 | 0 | 0 | 0 | 0
Air | CO2_reduction_sabatier | Sabatier Reactor Assembly | 2.5178 | 0 | 3.2375 | 3.2375 | 0 | 0.9 | 0 | 0.1 | 0 | 0 | 0 | 0 | 0 | 0 | 0 | 0
Air | CO2_reduction_sabatier | Structure (A/R) | 9.1533 | 0 | 0 | 0 | 0 | 1 | 0 | 0 | 0 | 0 | 0 | 0 | 0 | 0 | 0 | 0
Air | CO2_reduction_sabatier | Miscellaneous Hardware (Clampts, bolts, etc.) (A/R) | 1.7727 | 0 | 0 | 0 | 0 | 1 | 0 | 0 | 0 | 0 | 0 | 0 | 0 | 0 | 0 | 0
Air | CO2_reduction_sabatier | Air Cooling NC Solenoid | 0.62945 | 0 | 0 | 0 | 0 | 1 | 0 | 0 | 0 | 0 | 0 | 0 | 0 | 0 | 0 | 0
Air | CO2_reduction_sabatier | Air Inlet Filter | 0.10727 | 0 | 0 | 0 | 0 | 1 | 0 | 0 | 0 | 0 | 0 | 0 | 0 | 0 | 0 | 0
Air | CO2_reduction_sabatier | Air Sabatier Orifice | 0.052454 | 0 | 0 | 0 | 0 | 1 | 0 | 0 | 0 | 0 | 0 | 0 | 0 | 0 | 0 | 0
Air | CO2_reduction_sabatier | Heat Exchanger Inlet Duct | 0.10491 | 0 | 0 | 0 | 0 | 1 | 0 | 0 | 0 | 0 | 0 | 0 | 0 | 0 | 0 | 0
Air | CO2_reduction_sabatier | Heat Exchanger Outlet Duct | 0.10491 | 0 | 0 | 0 | 0 | 1 | 0 | 0 | 0 | 0 | 0 | 0 | 0 | 0 | 0 | 0
Air | CO2_reduction_sabatier | Reactor Inlet Duct | 0.20982 | 0 | 0 | 0 | 0 | 1 | 0 | 0 | 0 | 0 | 0 | 0 | 0 | 0 | 0 | 0
Air | CO2_reduction_sabatier | Reactor Outlet Duct | 0.10491 | 0 | 0 | 0 | 0 | 1 | 0 | 0 | 0 | 0 | 0 | 0 | 0 | 0 | 0 | 0
Air | CO2_reduction_sabatier | Tubing (A/R) | 0.68191 | 0 | 0 | 0 | 0 | 1 | 0 | 0 | 0 | 0 | 0 | 0 | 0 | 0 | 0 | 0
Air | CO2_reduction_sabatier | Harnesses | 11.4545 | 0 | 0 | 0 | 0 | 0.9 | 0.05 | 0 | 0.05 | 0 | 0 | 0 | 0 | 0 | 0 | 0
Air | CO2_reduction_sabatier | Valves & Sensors' total power | 0 | 0 | 7.3749 | 7.3749 | 0 | 0 | 0 | 1 | 0 | 0 | 0 | 0 | 0 | 0 | 0 | 0
Air | CO2_reduction_sabatier | Mechanical Compressor ORU | 18.8836 | 0 | 45.3249 | 45.3249 | 0 | 0.9 | 0.1 | 0 | 0 | 0 | 0 | 0 | 0 | 0 | 0 | 0.001
Air | CO2_reduction_sabatier | Compressor Manifold Assembly | 4.616 | 0 | 0 | 0 | 0 | 0.95 | 0.05 | 0 | 0 | 0 | 0 | 0 | 0 | 0 | 0 | 0
Air | CO2_reduction_sabatier | Controller Assembly | 28.5909 | 0 | 55 | 55 | 0 | 0 | 0.2 | 0.8 | 0 | 0 | 0 | 0 | 0 | 0 | 0 | 0
Air | CO2_reduction_sabatier | CO2 Accumulator | 10.0266 | 0.01184 | 0 | 0 | 0 | 1 | 0 | 0 | 0 | 0 | 0 | 0 | 0 | 0 | 0 | 0
Air | O2_generation_ISS | Deionizing Bed ORU (Inlet) | 7.7925 | 0.00956 | 0 | 0 | 0 | 0.05 | 0.15 | 0 | 0 | 0 | 0 | 0 | 0 | 0 | 0 | 0.8
Air | O2_generation_ISS | Deionizing Bed ORU (Recirculating) | 7.7925 | 0.00956 | 0 | 0 | 0 | 0.05 | 0.15 | 0 | 0 | 0 | 0 | 0 | 0 | 0 | 0 | 0.8
Air | O2_generation_ISS | Oxygen/Water ORU | 36.3956 | 0.024753 | 0 | 0 | 0 | 0.33333 | 0 | 0 | 0 | 0 | 0 | 0 | 0.33333 | 0 | 0.33333 | 0
Air | O2_generation_ISS | Pump ORU | 6.4553 | 0.0059786 | 23.329 | 23.329 | 0 | 1 | 0 | 0 | 0 | 0 | 0 | 0 | 0 | 0 | 0 | 0
Air | O2_generation_ISS | Oxygen Phase Separator ORU | 21.8326 | 0.0054448 | 0 | 0 | 0 | 1 | 0 | 0 | 0 | 0 | 0 | 0 | 0 | 0 | 0 | 0
Air | O2_generation_ISS | Hydrogen ORU | 95.4561 | 0.050544 | 30.7813 | 30.7813 | 0 | 1 | 0 | 0 | 0 | 0 | 0 | 0 | 0 | 0 | 0 | 0
Air | O2_generation_ISS | Hydrogen Sensor ORU | 4.59 | 0.00344 | 0 | 0 | 0 | 1 | 0 | 0 | 0 | 0 | 0 | 0 | 0 | 0 | 0 | 0
Air | O2_generation_ISS | Process Controller | 40.09 | 0.1359 | 148 | 148 | 0 | 0.3 | 0.001 | 0.7 | 0 | 0 | 0 | 0 | 0 | 0 | 0 | 0
Air | O2_generation_ISS | Power Supply Module (PSM) | 13.4466 | 0.021029 | 1069.2466 | 0 | 0 | 0.7 | 0 | 0 | 0 | 0 | 0.1 | 0.1 | 0 | 0 | 0 | 0.1
Air | Fire_det_sup | Fire Detection Assembly | 1.5 | 0.0028 | 1.48 | 1.48 | 0.029589 | 0.05 | 0.9 | 0.05 | 0 | 0 | 0 | 0 | 0 | 0 | 0 | 0
Air | Fire_det_sup | Portable Fire Extinguisher | 6.8 | 0.0405 | 0 | 0 | 0 | 0.6 | 0 | 0 | 0 | 0 | 0 | 0 | 0.2 | 0 | 0 | 0.2
Air | ACO2R | Regenerator 1 | 45.3 | 0.17 | 397 | 397 | 0 | 0.98 | 0.01 | 0 | 0 | 0.01 | 0 | 0 | 0 | 0 | 0 | 0
Air | ACO2R | Metox Canisters | 136 | 0.057 | 0 | 0 | 0 | 1 | 0 | 0 | 0 | 0 | 0 | 0 | 0 | 0 | 0 | 0
Air | TCCS_ISS | Activated charcoal bed | 4.6341 | 0.0095687 | 0 | 0 | 0 | 0 | 0.5 | 0 | 0 | 0 | 0 | 0.5 | 0 | 0 | 0 | 0
Air | TCCS_ISS | Blower Assembly | 2.4857 | 0.0048857 | 30.3929 | 30.3929 | 0 | 0.8 | 0 | 0.2 | 0 | 0 | 0 | 0 | 0 | 0 | 0 | 0
Air | TCCS_ISS | Flow Meter Assembly | 1.1 | 0.0003 | 11.5 | 11.5 | 0 | 0.7 | 0.1 | 0.1 | 0 | 0.1 | 0 | 0 | 0 | 0 | 0 | 0
Air | TCCS_ISS | Catalytic Oxidizer Assembly | 8.4571 | 0.018514 | 92.1905 | 92.1905 | 0 | 1 | 0 | 0 | 0 | 0 | 0 | 0 | 0 | 0 | 0 | 0
Air | TCCS_ISS | LiOH Sorbent bed assembly | 0.31439 | 0.00060578 | 0 | 0 | 0 | 0.07 | 0.03 | 0 | 0 | 0 | 0 | 0.9 | 0 | 0 | 0 | 0
Air | TCCS_ISS | Electrical interface assembly | 4.5 | 0.00487 | 7.6 | 7.6 | 0 | 0 | 0 | 1 | 0 | 0 | 0 | 0 | 0 | 0 | 0 | 0
Waste | PMWC | Aluminum Compaction cylinder | 9.4013 | 0.023384 | 0 | 0 | 180 | 1 | 0 | 0 | 0 | 0 | 0 | 0 | 0 | 0 | 0 | 0
Waste | PMWC | Band-type heating unit | 0 | 0 | 136.3413 | 0 | 0 | 0.9 | 0 | 0 | 0 | 0 | 0 | 0.1 | 0 | 0 | 0 | 0
Waste | PMWC | Commercial Lightweight, oil-less, compressor/vacuum pump | 0 | 0 | 2.7075 | 0 | 0 | 0.9 | 0 | 0.1 | 0 | 0 | 0 | 0 | 0 | 0 | 0 | 0
Waste | PMWC | Temperature sensor | 0.224 | 0 | 0 | 0 | 0 | 0 | 0 | 0.6 | 0 | 0.4 | 0 | 0 | 0 | 0 | 0 | 0
Waste | PMWC | Pressure sensor | 0.304 | 0 | 0.33 | 0 | 0 | 0.1 | 0.25 | 0.65 | 0 | 0 | 0 | 0 | 0 | 0 | 0 | 0
Waste | PMWC | Housing & Mounting Equipment | 23.8611 | 0.47722 | 0 | 0 | 0 | 1 | 0 | 0 | 0 | 0 | 0 | 0 | 0 | 0 | 0 | 0
Waste | PMWC | Condensing Heat Exchanger | 1.9139 | 0.003803 | 0 | 0 | 0 | 1 | 0 | 0 | 0 | 0 | 0 | 0 | 0 | 0 | 0 | 0
Waste | PMWC | Cooling system | 0 | 0 | 0 | 0 | 0 | 1 | 0 | 0 | 0 | 0 | 0 | 0 | 0 | 0 | 0 | 0
Waste | Waste_storage | Low Density PolyEthylene Box | 17.7049 | 0.4918 | 0 | 0 | 0 | 0 | 1 | 0 | 0 | 0 | 0 | 0 | 0 | 0 | 0 | 0
Waste | Waste_collection_ISS | Commode/Urinal | 58.4 | 0.3 | 0 | 0 | 29.589 | 0 | 1 | 0 | 0 | 0 | 0 | 0 | 0 | 0 | 0 | 0
Waste | Waste_collection_ISS | Fan | 0 | 0 | 102 | 102 | 0 | 1 | 0 | 0 | 0 | 0 | 0 | 0 | 0 | 0 | 0 | 0
Waste | Waste_collection_ISS | Urine Separator | 0 | 0 | 125 | 125 | 0 | 0.9 | 0 | 0.09 | 0.01 | 0 | 0 | 0 | 0 | 0 | 0 | 0
Waste | Waste_collection_ISS | Urine Vent Heater | 0 | 0 | 14 | 14 | 0 | 1 | 0 | 0 | 0 | 0 | 0 | 0 | 0 | 0 | 0 | 0
Waste | Waste_collection_ISS | Fecal Bags | 19.6364 | 0.21924 | 0 | 0 | 0 | 0 | 0 | 0 | 1 | 0 | 0 | 0 | 0 | 0 | 0 | 0
Waste | Waste_collection_ISS | Wipes, Dry | 6.5455 | 0.08849 | 0 | 0 | 0 | 0 | 0 | 0 | 1 | 0 | 0 | 0 | 0 | 0 | 0 | 0
Waste | Waste_collection_ISS | Wipes, Wet | 10.2273 | 0.053094 | 0 | 0 | 0 | 0 | 0 | 0 | 0.6 | 0 | 0 | 0 | 0 | 0 | 0.4 | 0
Waste | Waste_collection_ISS | Wipes, Toilet Tissue | 3.5345 | 0.043156 | 0 | 0 | 0 | 0 | 0 | 0 | 0 | 0 | 0 | 0 | 0 | 0 | 0 | 1
Waste | Waste_collection_ISS | Gloves | 5.5964 | 0.025485 | 0 | 0 | 0 | 0 | 1 | 0 | 0 | 0 | 0 | 0 | 0 | 0 | 0 | 0
Waste | Waste_collection_ISS | Fecal Bags Odor Lids | 29.4545 | 0.2754 | 0 | 0 | 0 | 0 | 1 | 0 | 0 | 0 | 0 | 0 | 0 | 0 | 0 | 0
Waste | Waste_collection_ISS | Fecal collection Canisters | 35.0649 | 0.459 | 0 | 0 | 0 | 0 | 0.9 | 0 | 0.1 | 0 | 0 | 0 | 0 | 0 | 0 | 0
Waste | Waste_collection_ISS | Fecal collection Canisters lids | 17.5325 | 0.071743 | 0 | 0 | 0 | 0 | 1 | 0 | 0 | 0 | 0 | 0 | 0 | 0 | 0 | 0
Waste | Waste_collection_ISS | Urine Prefilters | 30.6818 | 0.16686 | 0 | 0 | 0 | 1 | 0 | 0 | 0 | 0 | 0 | 0 | 0 | 0 | 0 | 0
Waste | Waste_collection_ISS | Urine Filters | 4.3831 | 0.035409 | 0 | 0 | 0 | 0 | 0 | 0 | 1 | 0 | 0 | 0 | 0 | 0 | 0 | 0
Waste | Waste_collection_ISS | Urine Funnels | 0 | 0 | 0 | 0 | 0 | 1 | 0 | 0 | 0 | 0 | 0 | 0 | 0 | 0 | 0 | 0
Waste | Waste_collection_ISS | Flush Water Transfer Bags | 5.6104 | 0.0783 | 0 | 0 | 0 | 0 | 0.3 | 0 | 0.7 | 0 | 0 | 0 | 0 | 0 | 0 | 0
Waste | TCCS_ISS_x3 | Activated charcoal bed | 9.2681 | 0.019137 | 0 | 0 | 0 | 0 | 0.5 | 0 | 0 | 0 | 0 | 0 | 0 | 0 | 0 | 0.5
Waste | TCCS_ISS_x4 | Blower Assembly | 4.9714 | 0.0097714 | 60.7857 | 60.7857 | 0 | 0.8 | 0 | 0.2 | 0 | 0 | 0 | 0 | 0 | 0 | 0 | 0
Waste | TCCS_ISS_x5 | Flow Meter Assembly | 2.2 | 0.0006 | 23 | 23 | 0 | 0.7 | 0.1 | 0.1 | 0 | 0.1 | 0 | 0 | 0 | 0 | 0 | 0
Waste | TCCS_ISS_x6 | Catalytic Oxidizer Assembly | 16.9143 | 0.037029 | 184.381 | 184.381 | 0 | 1 | 0 | 0 | 0 | 0 | 0 | 0 | 0 | 0 | 0 | 0
Waste | TCCS_ISS_x7 | LiOH Sorbent bed assembly | 0.62878 | 0.0012116 | 0 | 0 | 0 | 0.07 | 0.03 | 0 | 0 | 0 | 0 | 0.9 | 0 | 0 | 0 | 0
Waste | TCCS_ISS_x8 | Electrical interface assembly | 9 | 0.00974 | 15.2 | 15.2 | 0 | 0 | 0 | 1 | 0 | 0 | 0 | 0 | 0 | 0 | 0 | 0
Water | Water_recovery_system | MLS Filter ORU | 3.3241 | 0.0046638 | 0 | 0 | 0 | 0.5 | 0 | 0.5 | 0 | 0 | 0 | 0 | 0 | 0 | 0 | 0
Water | Water_recovery_system | Particulate Filter ORU | 17.2235 | 0.043797 | 0 | 0 | 0 | 0.9 | 0 | 0 | 0 | 0 | 0 | 0 | 0 | 0 | 0 | 0.1
Water | Water_recovery_system | Multifiltration Bed #1 & #2 ORUs | 0 | 0 | 0 | 0 | 0 | 0.07 | 0.03 | 0 | 0 | 0 | 0 | 0 | 0 | 0 | 0.9 | 0
Water | Water_recovery_system | Sensor ORU | 3.64 | 0.0093 | 2.13 | 2.13 | 0 | 0 | 0.6 | 0.2 | 0 | 0.2 | 0 | 0 | 0 | 0 | 0 | 0
Water | Water_recovery_system | Piping | 5.3674 | 0.011173 | 0 | 0 | 0 | 1 | 0 | 0 | 0 | 0 | 0 | 0 | 0 | 0 | 0 | 0
Water | Water_recovery_system | Pump/MLS ORU | 30.2764 | 0.09497 | 51.1686 | 51.1686 | 0 | 0.5 | 0 | 0.5 | 0 | 0 | 0 | 0 | 0 | 0 | 0 | 0
Water | Water_recovery_system | Catalytic Reactor & Preheeater ORU | 0 | 0 | 0 | 0 | 0 | 1 | 0 | 0 | 0 | 0 | 0 | 0 | 0 | 0 | 0 | 0
Water | Water_recovery_system | Oxygen Filter | 0 | 0 | 0 | 0 | 0 | 0.5 | 0.5 | 0 | 0 | 0 | 0 | 0 | 0 | 0 | 0 | 0
Water | Water_recovery_system | Microbial Check Valve | 0 | 0 | 0 | 0 | 0 | 0.99 | 0 | 0 | 0 | 0 | 0 | 0 | 0 | 0 | 0 | 0.01
Water | Water_recovery_system | Gas Separator ORU | 43.1143 | 0.093984 | 132.3314 | 132.3314 | 0 | 0.9 | 0.1 | 0 | 0 | 0 | 0 | 0 | 0 | 0 | 0 | 0.001
Water | Water_recovery_system | Hygiene H2O Tank | 95.9008 | 0.17866 | 7.049 | 7.049 | 0 | 0 | 1 | 0 | 0 | 0 | 0 | 0 | 0 | 0 | 0 | 0
Water | Water_recovery_system | Product H2O Tank | 53.9695 | 0.19169 | 7.8479 | 7.8479 | 0 | 0 | 1 | 0 | 0 | 0 | 0 | 0 | 0 | 0 | 0 | 0
Water | Water_recovery_system | Process Controller | 36.91 | 0.0838 | 156.18 | 156.18 | 0 | 0.3 | 0.001 | 0.7 | 0 | 0 | 0 | 0 | 0 | 0 | 0 | 0
Water | Water_recovery_system | Reactor Health Sensor | 8.64 | 0.0422 | 4.72 | 4.72 | 0 | 0.1 | 0.2 | 0.6 | 0 | 0 | 0 | 0.1 | 0 | 0 | 0 | 0
Water | Water_recovery_system | H2O Delivery System | 42.9719 | 0.10669 | 2.8822 | 2.8822 | 0 | 0.9 | 0 | 0 | 0 | 0 | 0.1 | 0 | 0 | 0 | 0 | 0
Water | WRS | Ion Exchange Bed | 2.7841 | 0.0037891 | 0 | 0 | 0 | 0.07 | 0.03 | 0 | 0 | 0 | 0 | 0 | 0 | 0 | 0.9 | 0 | https://ntrs.nasa.gov/api/citations/20140002688/downloads/20140002688.pdf
Water | Urinary_primary_processing_ISS | Pressure Control & Pump (PCPA) | 27.1388 | 0.044223 | 5.7254 | 5.7254 | 0 | 0.7 | 0.2 | 0.1 | 0 | 0 | 0 | 0 | 0 | 0 | 0 | 0
Water | Urinary_primary_processing_ISS | Fluid Control & Pump (FCPA) | 27.6349 | 0.04386 | 8.3046 | 8.3046 | 0 | 0.7 | 0.2 | 0.1 | 0 | 0 | 0 | 0 | 0 | 0 | 0 | 0
Water | Urinary_primary_processing_ISS | Recycle Filter Tank (RFTA) | 11.5488 | 0.061646 | 0 | 0 | 0 | 0 | 1 | 0 | 0 | 0 | 0 | 0 | 0 | 0 | 0 | 0
Water | Urinary_primary_processing_ISS | Wastewater Storage Tank Assembly (WSTA) | 28.9537 | 0.024864 | 0.081987 | 0.081987 | 0 | 1 | 0 | 0 | 0 | 0 | 0 | 0 | 0 | 0 | 0 | 0
Water | Urinary_primary_processing_ISS | Distillation Assembly (DA) | 45.8142 | 0.091471 | 79.3496 | 79.3496 | 0 | 0.6 | 0 | 0.1 | 0 | 0.3 | 0 | 0 | 0 | 0 | 0 | 0
Water | Urinary_primary_processing_ISS | Separator Plumbing Assembly (SPA) | 9.8731 | 0.015064 | 0 | 0 | 0 | 0.99 | 0.01 | 0 | 0 | 0 | 0 | 0 | 0 | 0 | 0 | 0
Water | Urinary_primary_processing_ISS | Power Module (Included in FCA) | 0 | 0 | 0 | 0 | 0 | 0 | 0 | 0 | 0 | 0 | 0 | 0 | 0 | 0 | 0 | 0
Water | Urinary_primary_processing_ISS | Firmware Controller Assembly (Data module, power module) | 24.09 | 0.0286 | 150.09 | 150.09 | 0 | 0.8 | 0 | 0.2 | 0 | 0 | 0 | 0 | 0 | 0 | 0 | 0
Water | Urinary_primary_processing_ISS | Piping | 7.5482 | 0.014056 | 0 | 0 | 0 | 1 | 0 | 0 | 0 | 0 | 0 | 0 | 0 | 0 | 0 | 0
Water | Volatile_removal_assembly | Catalytic Reactor & Preheeater ORU | 0 | 0 | 90.481 | 90.481 | 0 | 1 | 0 | 0 | 0 | 0 | 0 | 0 | 0 | 0 | 0 | 0
Water | Volatile_removal_assembly | Gas Separator ORU | 24.5428 | 0.0535 | 42.5412 | 42.5412 | 0 | 0.9 | 0.1 | 0 | 0 | 0 | 0 | 0 | 0 | 0 | 0 | 0.001
Water | Volatile_removal_assembly | Oxygen Filter | 0 | 0 | 0 | 0 | 0 | 0.5 | 0.5 | 0 | 0 | 0 | 0 | 0 | 0 | 0 | 0 | 0
Water | Volatile_removal_assembly | Piping | 1.2627 | 0.002675 | 0 | 0 | 0 | 1 | 0 | 0 | 0 | 0 | 0 | 0 | 0 | 0 | 0 | 0
Water | Potable_water_tank | Product H2O Tank | 101.1162 | 0.35915 | 13.6451 | 13.6451 | 0 | 0 | 1 | 0 | 0 | 0 | 0 | 0 | 0 | 0 | 0 | 0
Water | Potable_water_tank | H2O Stored | 256.9858 | 0 | 0 | 0 | 0 | 0 | 0 | 0 | 0 | 0 | 0 | 0 | 0 | 0 | 1 | 0
Food | Food_storage | Packaging | [5 empty] | 0.01 | 0.99 | 0 | 0 | 0 | 0 | 0 | 0 | 0 | 0 | 0 | https://www.eriesd.org/cms/lib/PA01001942/Centricity/Domain/1041/Space%20food%20packagingbrochure.pdf
Food | Food_storage | Lockers/Storage | 218.8622 | 3.0539 | 0 | 0 | 0 | 0.25 | 0.25 | 0 | 0 | 0 | 0 | 0 | 0 | 0.5 | 0 | 0
Food | Food_processing | Rehydration Unit and Conduction Oven | 36.3 | 0.094 | 960 | 960 | 0 | 0.7 | 0.05 | 0.25 | 0 | 0 | 0 | 0 | 0 | 0 | 0 | 0
Thermal | CCAA | Inlet ORU | 0 | 0 | 312.6447 | 312.6447 | 0 | 1 | 0 | 0 | 0 | 0 | 0 | 0 | 0 | 0 | 0 | 0
Thermal | CCAA | Condensing heat exchanger | 37.6915 | 0.07476 | 0 | 0 | 0 | 1 | 0 | 0 | 0 | 0 | 0 | 0 | 0 | 0 | 0 | 0
Thermal | CCAA | Water separator | 6.4131 | 0.044245 | 10.1871 | 10.1871 | 0 | 0.99 | 0 | 0 | 0 | 0 | 0 | 0 | 0 | 0 | 0 | 0.01
Thermal | CCAA | Temp. Control & Check Valve | 4.0888 | 0.027749 | 0.062098 | 0.062098 | 0 | 0.8 | 0.15 | 0 | 0.05 | 0 | 0 | 0 | 0 | 0 | 0 | 0
Thermal | CCAA | Electrical Interface Box (EIB) | 4.1 | 0.0113 | 8 | 8 | 0 | 0.9 | 0 | 0.1 | 0 | 0 | 0 | 0 | 0 | 0 | 0 | 0
Thermal | CCAA | Temp. Sensor | 0.24 | 0.0006 | 0.01 | 0.01 | 0 | 0 | 0 | 0.6 | 0 | 0.4 | 0 | 0 | 0 | 0 | 0 | 0
Thermal | CCAA | Liquid Sensor | 0.47 | 0.0006 | 0.01 | 0.01 | 0 | 0 | 0.5 | 0.5 | 0 | 0 | 0 | 0 | 0 | 0 | 0 | 0
Thermal | CCAA | Fan Delta P Sensor | 0.4 | 0.00024 | 0.2 | 0.2 | 0 | 0.9 | 0 | 0.1 | 0 | 0 | 0 | 0 | 0 | 0 | 0 | 0
Thermal | CCAA | Pressure Sensor | 0.3 | 6e-05 | 0.2 | 0.2 | 0 | 0.1 | 0.25 | 0.65 | 0 | 0 | 0 | 0 | 0 | 0 | 0 | 0
Thermal | Atmosphere_microbial_control | HEPA Filter Element | 49.22 | 0.1886 | 0 | 0 | 0.9863 | 0.7 | 0 | 0 | 0 | 0.3 | 0 | 0 | 0 | 0 | 0 | 0
Thermal | Atmosphere_microbial_control | Catalytic Filter element | 54 | 0.082 | 0 | 0 | 0 | 0 | 0.7 | 0 | 0.3 | 0 | 0 | 0 | 0 | 0 | 0 | 0
Thermal | Atmosphere_circulation | IMV Fan | 4.77 | 0.0093 | 55 | 55 | 0 | 0.9 | 0.05 | 0 | 0.05 | 0 | 0 | 0 | 0 | 0 | 0 | 0
Thermal | Atmosphere_circulation | IMV Valve | 5.1 | 0.0099 | 6 | 6 | 0 | 1 | 0 | 0 | 0 | 0 | 0 | 0 | 0 | 0 | 0 | 0
Thermal | AAA | Avionics Air Assembly | 12.4 | 0.034 | 175 | 175 | 0 | 0.8 | 0.1 | 0 | 0.1 | 0 | 0 | 0 | 0 | 0 | 0 | 0
Thermal | ITCS | ITCS | 211.83 | 0.36 | 2585.1 | 2585.1 | 0 | 0.9 | 0 | 0.1 | 0 | 0 | 0 | 0 | 0 | 0 | 0 | 0 | https://www.nasa.gov/pdf/473486main_iss_atcs_overview.pdf

## case 2 mars 1 trip
System | Subsystem | Item | Mass, kg | Volume, m3 | Power, watts | Cooling, watts | Crew time, MMH/yr | fraction Structural Metal | fraction Plastic | fraction Electronics | fraction Fabric | fraction Glass | fraction Rubber | fraction Ceramics | fraction Gas | fraction biomass | fraction Water | fraction Other
Air | APC | Vent/Relief Valve | 5.4 | 0.0141 | 0 | 0 | 0 | 1 | 0 | 0 | 0 | 0 | 0 | 0 | 0 | 0 | 0 | 0
Air | APC | Pressure control panel | 11.2 | 0.034 | 18 | 18 | 0 | 0.2 | 0.1 | 0.7 | 0 | 0 | 0 | 0 | 0 | 0 | 0 | 0
Air | APC | Manual Pressure Equalization Valve | 9.6 | 0.0112 | 0 | 0 | 0 | 1 | 0 | 0 | 0 | 0 | 0 | 0 | 0 | 0 | 0 | 0
Air | APC | Positive Pressure Relief Valve | 1.8 | 0.0034 | 0 | 0 | 0 | 1 | 0 | 0 | 0 | 0 | 0 | 0 | 0 | 0 | 0 | 0
Air | APC | Negative Pressure Relief Valve | 3 | 0.0093 | 0 | 0 | 0 | 1 | 0 | 0 | 0 | 0 | 0 | 0 | 0 | 0 | 0 | 0
Air | APC | Nitrogen Interface Assembly | 7.5 | 0.0122 | 5.5 | 5.5 | 0 | 1 | 0 | 0 | 0 | 0 | 0 | 0 | 0 | 0 | 0 | 0
Air | APC | Vacuum Access Jumper 5-ft | 0.7 | 0.00043 | 0 | 0 | 0 | 0 | 0 | 1 | 0 | 0 | 0 | 0 | 0 | 0 | 0 | 0
Air | APC | Vacuum Access Jumper 35-ft | 3.2 | 0.003 | 0 | 0 | 0 | 0 | 0 | 1 | 0 | 0 | 0 | 0 | 0 | 0 | 0 | 0
Air | ACMA | Verification Gas Assembly | 5.4 | 0.0136 | 0.1 | 0.1 | 0 | 0.5 | 0 | 0 | 0 | 0 | 0 | 0 | 0.5 | 0 | 0 | 0
Air | ACMA | Mass Spectrometer | 13.9 | 0.0238 | 31.8 | 31.8 | 0 | 0.5 | 0 | 0.5 | 0 | 0 | 0 | 0 | 0 | 0 | 0 | 0
Air | ACMA | Sample Pump | 3.4 | 0.0045 | 4 | 4 | 0 | 1 | 0 | 0 | 0 | 0 | 0 | 0 | 0 | 0 | 0 | 0
Air | ACMA | Sample Distributor | 2.1 | 0.0045 | 0.1 | 0.1 | 0 | 0.95 | 0 | 0 | 0.05 | 0 | 0 | 0 | 0 | 0 | 0 | 0
Air | ACMA | Data & Control | 8 | 0.0141 | 34.9 | 34.9 | 0 | 0.5 | 0 | 0.5 | 0 | 0 | 0 | 0 | 0 | 0 | 0 | 0
Air | ACMA | Low Volt. Power supply | 5.7 | 0.0054 | 30.8 | 30.8 | 0 | 0.7 | 0 | 0 | 0 | 0 | 0.1 | 0.1 | 0 | 0 | 0 | 0.1
Air | ACMA | Chassis | 15.8 | 0.0238 | 0 | 0 | 0 | 1 | 0 | 0 | 0 | 0 | 0 | 0 | 0 | 0 | 0 | 0
Air | ACMA | Inlet Valve Assembly | 0 | 0 | 0 | 0 | 0 | 0.9 | 0 | 0 | 0.01 | 0 | 0 | 0 | 0 | 0 | 0.09 | 0
Air | ACMA | EMI Filter | 0 | 0 | 1.8 | 1.8 | 0 | 0.98 | 0.02 | 0 | 0 | 0 | 0 | 0 | 0 | 0 | 0 | 0
Air | SDS | 3-way solenoid valves | 31.5 | 0.0345 | 0 | 0 | 0 | 1 | 0 | 0 | 0 | 0 | 0 | 0 | 0 | 0 | 0 | 0
Air | SDS | Manual valves | 2.53 | 0.0066 | 0 | 0 | 0 | 1 | 0 | 0 | 0 | 0 | 0 | 0 | 0 | 0 | 0 | 0
Air | SDS | Sample probes | 1.08 | 0.00024 | 0 | 0 | 0 | 1 | 0 | 0 | 0 | 0 | 0 | 0 | 0 | 0 | 0 | 0
Air | CO2_removal_4BMS | Air Selector Valve | 12.6497 | 0.008271 | 0.6848 | 0.6848 | 2.7397 | 0.9 | 0 | 0 | 0 | 0 | 0 | 0 | 0.1 | 0 | 0 | 0
Air | CO2_removal_4BMS | Desiccant Bed | 23.6941 | 0.24242 | 0 | 0 | 0.65753 | 0.4 | 0 | 0 | 0 | 0 | 0 | 0.6 | 0 | 0 | 0 | 0
Air | CO2_removal_4BMS | Adsorbent Bed | 32.3226 | 0 | 564.2766 | 564.2766 | 0 | 0.5 | 0 | 0 | 0.2 | 0 | 0 | 0.3 | 0 | 0 | 0 | 0
Air | CO2_removal_4BMS | Air Check Valve | 0.16218 | 0 | 0 | 0 | 0 | 1 | 0 | 0 | 0 | 0 | 0 | 0 | 0 | 0 | 0 | 0
Air | CO2_removal_4BMS | Heater Controller | 6.6 | 0.0016 | 38 | 38 | 0.027397 | 0.8 | 0 | 0.2 | 0 | 0 | 0 | 0 | 0 | 0 | 0 | 0
Air | CO2_removal_4BMS | Air Blower | 0.81088 | 0.020272 | 39.7185 | 39.7185 | 0.17808 | 1 | 0 | 0 | 0 | 0 | 0 | 0 | 0 | 0 | 0 | 0
Air | CO2_removal_4BMS | Precooler | 2.1894 | 0 | 0 | 0 | 0 | 1 | 0 | 0 | 0 | 0 | 0 | 0 | 0 | 0 | 0 | 0
Air | CO2_removal_4BMS | Blower/precooler Motor Controller | 1.3 | 0 | 5 | 5 | 0 | 0.6 | 0 | 0.4 | 0 | 0 | 0 | 0 | 0 | 0 | 0 | 0
Air | CO2_removal_4BMS | CO2 Pump | 6.6492 | 0.003649 | 13.0112 | 13.0112 | 0.10959 | 0.99 | 0 | 0 | 0 | 0 | 0 | 0 | 0 | 0 | 0 | 0.01
Air | CO2_removal_4BMS | CO2 Pump Motor Controller | 1.3 | 0.0057 | 2 | 2 | 0.013699 | 0.3 | 0 | 0.7 | 0 | 0 | 0 | 0 | 0 | 0 | 0 | 0
Air | CO2_removal_4BMS | Temperature Sensor | 0.399 | 0 | 1 | 1 | 0 | 0 | 0 | 0.6 | 0 | 0.4 | 0 | 0 | 0 | 0 | 0 | 0
Air | CO2_removal_4BMS | Differential Pressure Sensor | 0.2 | 0 | 1 | 1 | 0 | 0.1 | 0.25 | 0.65 | 0 | 0 | 0 | 0 | 0 | 0 | 0 | 0
Air | CO2_removal_4BMS | Absolute Pressure Sensor | 0.2 | 0 | 1 | 1 | 0 | 0.75 | 0 | 0 | 0 | 0 | 0 | 0.25 | 0 | 0 | 0 | 0
Air | CO2_removal_4BMS | Electrical Harness | 4.5 | 0 | 0 | 0 | 0 | 0.9 | 0.05 | 0 | 0.05 | 0 | 0 | 0 | 0 | 0 | 0 | 0
Air | CO2_removal_4BMS | Plumbing | 4.7842 | 0 | 0 | 0 | 0 | 1 | 0 | 0 | 0 | 0 | 0 | 0 | 0 | 0 | 0 | 0
Air | CO2_removal_4BMS | Support Structure | 29.2728 | 0 | 0 | 0 | 0 | 1 | 0 | 0 | 0 | 0 | 0 | 0 | 0 | 0 | 0 | 0
Air | CO2_removal_4BMS | Fluid Disconnects | 1.9461 | 0 | 0 | 0 | 0 | 1 | 0 | 0 | 0 | 0 | 0 | 0 | 0 | 0 | 0 | 0
Air | CO2_removal_4BMS | Electronics coldplate | 2.6759 | 0 | 0 | 0 | 0 | 1 | 0 | 0 | 0 | 0 | 0 | 0 | 0 | 0 | 0 | 0
Air | CO2_removal_4BMS | Electronics Interface Plate | 1.6 | 0 | 0 | 0 | 0 | 1 | 0 | 0 | 0 | 0 | 0 | 0 | 0 | 0 | 0 | 0
Air | N2_storage | MD Shield Instl | 0 | 0 | 0 | 0 | 0 | 1 | 0 | 0 | 0 | 0 | 0 | 0 | 0 | 0 | 0 | 0
Air | N2_storage | Multilayer Insulation Assembly-T #1 | 0 | 0 | 0 | 0 | 0 | 1 | 0 | 0 | 0 | 0 | 0 | 0 | 0 | 0 | 0 | 0
Air | N2_storage | Multilayer Insulation Assembly-T #2 | 0 | 0 | 0 | 0 | 0 | 1 | 0 | 0 | 0 | 0 | 0 | 0 | 0 | 0 | 0 | 0
Air | N2_storage | Primary Structure Assembly -HPG ORU | 0 | 0 | 0 | 0 | 0 | 0.5 | 0 | 0 | 0 | 0 | 0 | 0 | 0.5 | 0 | 0 | 0
Air | N2_storage | Tank ORU Assembly | 0 | 0 | 0 | 0 | 0 | 1 | 0 | 0 | 0 | 0 | 0 | 0 | 0 | 0 | 0 | 0
Air | N2_storage | Utilities Installation - O2/N2 Tank | 0 | 0 | 0 | 0 | 0 | 0.5 | 0 | 0 | 0 | 0 | 0 | 0 | 0.5 | 0 | 0 | 0
Air | N2_storage | N2 Bare Tank | 163.9795 | 0 | 0 | 0 | 0 | 0.9 | 0 | 0 | 0 | 0 | 0.05 | 0 | 0.05 | 0 | 0 | 0
Air | N2_storage | HPGA Fluid | 144.7307 | 0 | 0 | 0 | 0 | 0 | 0 | 0 | 0 | 0 | 0 | 0 | 0 | 0 | 1 | 0
Air | N2_storage | Handhold, top mounted | 0.38209 | 0 | 0 | 0 | 0 | 0 | 1 | 0 | 0 | 0 | 0 | 0 | 0 | 0 | 0 | 0
Air | N2_storage | Handrail 21.941 in custom | 0.66865 | 0 | 0 | 0 | 0 | 0 | 1 | 0 | 0 | 0 | 0 | 0 | 0 | 0 | 0 | 0
Air | N2_storage | Handrail, top mounted | 0.70049 | 0 | 0 | 0 | 0 | 0 | 1 | 0 | 0 | 0 | 0 | 0 | 0 | 0 | 0 | 0
Air | N2_storage | Grapple fixture, flt releasable | 19.6774 | 0 | 0 | 0 | 0 | 0.5 | 0 | 0.5 | 0 | 0 | 0 | 0 | 0 | 0 | 0 | 0
Air | N2_storage | Accessories | 8.2072 | 0 | 0 | 0 | 0 | 0 | 0 | 0 | 0 | 0 | 0 | 0 | 0 | 0 | 0 | 0
Air | O2_storage | MD Shield Instl | 0 | 0 | 0 | 0 | 0 | 1 | 0 | 0 | 0 | 0 | 0 | 0 | 0 | 0 | 0 | 0
Air | O2_storage | Multilayer Insulation Assembly-T #1 | 0 | 0 | 0 | 0 | 0 | 1 | 0 | 0 | 0 | 0 | 0 | 0 | 0 | 0 | 0 | 0
Air | O2_storage | Multilayer Insulation Assembly-T #2 | 0 | 0 | 0 | 0 | 0 | 1 | 0 | 0 | 0 | 0 | 0 | 0 | 0 | 0 | 0 | 0
Air | O2_storage | Primary Structure Assembly -HPG ORU | 0 | 0 | 0 | 0 | 0 | 0.5 | 0 | 0 | 0 | 0 | 0 | 0 | 0.5 | 0 | 0 | 0
Air | O2_storage | Tank ORU Assembly | 0 | 0 | 0 | 0 | 0 | 1 | 0 | 0 | 0 | 0 | 0 | 0 | 0 | 0 | 0 | 0
Air | O2_storage | Utilities Installation - O2/N2 Tank | 0 | 0 | 0 | 0 | 0 | 0.5 | 0 | 0 | 0 | 0 | 0 | 0 | 0.5 | 0 | 0 | 0
Air | O2_storage | O2 Bare Tank | 112.1886 | 0 | 0 | 0 | 0 | 0.95 | 0 | 0 | 0 | 0 | 0 | 0 | 0.05 | 0 | 0 | 0
Air | O2_storage | HPGA Fluid | 72.7976 | 0 | 0 | 0 | 0 | 0 | 0 | 0 | 0 | 0 | 0 | 0 | 0 | 0 | 1 | 0
Air | O2_storage | Handhold, top mounted | 0.19218 | 0 | 0 | 0 | 0 | 0 | 1 | 0 | 0 | 0 | 0 | 0 | 0 | 0 | 0 | 0
Air | O2_storage | Handrail 21.941 in custom | 0.33632 | 0 | 0 | 0 | 0 | 0 | 1 | 0 | 0 | 0 | 0 | 0 | 0 | 0 | 0 | 0
Air | O2_storage | Handrail, top mounted | 0.35234 | 0 | 0 | 0 | 0 | 0 | 1 | 0 | 0 | 0 | 0 | 0 | 0 | 0 | 0 | 0
Air | O2_storage | Grapple fixture, flt releasable | 9.8975 | 0 | 0 | 0 | 0 | 0.5 | 0 | 0.5 | 0 | 0 | 0 | 0 | 0 | 0 | 0 | 0
Air | O2_storage | Accessories | 5.6151 | 0 | 0 | 0 | 0 | 0 | 0 | 0 | 0 | 0 | 0 | 0 | 0 | 0 | 0 | 0
Air | CO2_reduction_sabatier | Condensing Heat Exchanger | 1.4846 | 0 | 0 | 0 | 0 | 0.9 | 0 | 0.1 | 0 | 0 | 0 | 0 | 0 | 0 | 0 | 0
Air | CO2_reduction_sabatier | AAA heat exchanger | 2.492 | 0 | 0 | 0 | 0 | 1 | 0 | 0 | 0 | 0 | 0 | 0 | 0 | 0 | 0 | 0
Air | CO2_reduction_sabatier | ITCS Coolant Water Inlet QD | 0.47719 | 0 | 0 | 0 | 0 | 1 | 0 | 0 | 0 | 0 | 0 | 0 | 0 | 0 | 0 | 0
Air | CO2_reduction_sabatier | ITCS Coolant Water Outlet QD | 0.36055 | 0 | 0 | 0 | 0 | 1 | 0 | 0 | 0 | 0 | 0 | 0 | 0 | 0 | 0 | 0
Air | CO2_reduction_sabatier | Heat Exchanger Inlet Temp | 0.36364 | 0 | 0 | 0 | 0 | 1 | 0 | 0 | 0 | 0 | 0 | 0 | 0 | 0 | 0 | 0
Air | CO2_reduction_sabatier | Heat Exchanger Outlet Temp | 0.36364 | 0 | 0 | 0 | 0 | 1 | 0 | 0 | 0 | 0 | 0 | 0 | 0 | 0 | 0 | 0
Air | CO2_reduction_sabatier | Manifold, CO2 | 4.7719 | 0 | 0 | 0 | 0 | 0.95 | 0.05 | 0 | 0 | 0 | 0 | 0 | 0 | 0 | 0 | 0
Air | CO2_reduction_sabatier | CO2 Inlet Check Valve | 0.10604 | 0 | 0 | 0 | 0 | 0.9 | 0.1 | 0 | 0 | 0 | 0 | 0 | 0 | 0 | 0 | 0
Air | CO2_reduction_sabatier | CO2 Inlet Filter | 0.055527 | 0 | 0 | 0 | 0 | 1 | 0 | 0 | 0 | 0 | 0 | 0 | 0 | 0 | 0 | 0
Air | CO2_reduction_sabatier | Pressure sensor, CO2 Inlet | 0.40909 | 0 | 0 | 0 | 0 | 0 | 0 | 0.6 | 0 | 0.4 | 0 | 0 | 0 | 0 | 0 | 0
Air | CO2_reduction_sabatier | CO2 Inlet QD | 0.47719 | 0 | 0 | 0 | 0 | 1 | 0 | 0 | 0 | 0 | 0 | 0 | 0 | 0 | 0 | 0
Air | CO2_reduction_sabatier | CO2 Inlet Regulator | 0.92788 | 0 | 0 | 0 | 0 | 0.9 | 0.05 | 0 | 0 | 0.05 | 0 | 0 | 0 | 0 | 0 | 0
Air | CO2_reduction_sabatier | CO2 Inlet NC Solenoid | 0.47719 | 0 | 0 | 0 | 0 | 1 | 0 | 0 | 0 | 0 | 0 | 0 | 0 | 0 | 0 | 0
Air | CO2_reduction_sabatier | CO2 Inlet Flow Control | 2.1739 | 0 | 0 | 0 | 0 | 0.85 | 0.05 | 0 | 0 | 0.1 | 0 | 0 | 0 | 0 | 0 | 0
Air | CO2_reduction_sabatier | CO2 Flow Control Orifice | 0.053022 | 0 | 0 | 0 | 0 | 1 | 0 | 0 | 0 | 0 | 0 | 0 | 0 | 0 | 0 | 0
Air | CO2_reduction_sabatier | Delta P Sensor, Flow Sensor CO2 | 0.90909 | 0 | 0 | 0 | 0 | 0 | 0 | 0.6 | 0 | 0.4 | 0 | 0 | 0 | 0 | 0 | 0
Air | CO2_reduction_sabatier | CO2 Flow Meter Orifice | 0.026511 | 0 | 0 | 0 | 0 | 1 | 0 | 0 | 0 | 0 | 0 | 0 | 0 | 0 | 0 | 0
Air | CO2_reduction_sabatier | Manifold, Hydrogen | 4.4273 | 0 | 0 | 0 | 0 | 0.95 | 0.05 | 0 | 0 | 0 | 0 | 0 | 0 | 0 | 0 | 0
Air | CO2_reduction_sabatier | Water Outlet Quick Disconnect | 0.47719 | 0 | 0 | 0 | 0 | 1 | 0 | 0 | 0 | 0 | 0 | 0 | 0 | 0 | 0 | 0
Air | CO2_reduction_sabatier | Hydrogen Inlet Check Valve | 0.10604 | 0 | 0 | 0 | 0 | 0.9 | 0.1 | 0 | 0 | 0 | 0 | 0 | 0 | 0 | 0 | 0
Air | CO2_reduction_sabatier | Hydrogen Inlet Filter | 0.055527 | 0 | 0 | 0 | 0 | 1 | 0 | 0 | 0 | 0 | 0 | 0 | 0 | 0 | 0 | 0
Air | CO2_reduction_sabatier | H2O Outlet Pressure Sensor | 0.81818 | 0 | 0 | 0 | 0 | 0 | 0 | 0.6 | 0 | 0.4 | 0 | 0 | 0 | 0 | 0 | 0
Air | CO2_reduction_sabatier | Hydrogen Inlet Quick Disconnect | 0.47719 | 0 | 0 | 0 | 0 | 1 | 0 | 0 | 0 | 0 | 0 | 0 | 0 | 0 | 0 | 0
Air | CO2_reduction_sabatier | Hydrogen Inlet NC Solenoid | 0.95439 | 0 | 0 | 0 | 0 | 1 | 0 | 0 | 0 | 0 | 0 | 0 | 0 | 0 | 0 | 0
Air | CO2_reduction_sabatier | Delta P Sensor, Flow Sensor H2 | 0.90909 | 0 | 0 | 0 | 0 | 0 | 0 | 0.6 | 0 | 0.4 | 0 | 0 | 0 | 0 | 0 | 0
Air | CO2_reduction_sabatier | H2 Flow Meter Orifice | 0.026511 | 0 | 0 | 0 | 0 | 1 | 0 | 0 | 0 | 0 | 0 | 0 | 0 | 0 | 0 | 0
Air | CO2_reduction_sabatier | Manifold, Vent | 5.1166 | 0 | 0 | 0 | 0 | 0.95 | 0.05 | 0 | 0 | 0 | 0 | 0 | 0 | 0 | 0 | 0
Air | CO2_reduction_sabatier | Liquid Sensor | 1.0909 | 0 | 0 | 0 | 0 | 0 | 0.5 | 0.5 | 0 | 0 | 0 | 0 | 0 | 0 | 0 | 0
Air | CO2_reduction_sabatier | Vent Pressure Sensor | 0.81818 | 0 | 0 | 0 | 0 | 0 | 0 | 0.6 | 0 | 0.4 | 0 | 0 | 0 | 0 | 0 | 0
Air | CO2_reduction_sabatier | Vent Outlet Quick Disconnect | 0.47719 | 0 | 0 | 0 | 0 | 1 | 0 | 0 | 0 | 0 | 0 | 0 | 0 | 0 | 0 | 0
Air | CO2_reduction_sabatier | Vent Regulator | 0.92788 | 0 | 0 | 0 | 0 | 0.9 | 0.05 | 0 | 0 | 0.05 | 0 | 0 | 0 | 0 | 0 | 0
Air | CO2_reduction_sabatier | Vent Relief/Check #1 | 0.15906 | 0 | 0 | 0 | 0 | 1 | 0 | 0 | 0 | 0 | 0 | 0 | 0 | 0 | 0 | 0
Air | CO2_reduction_sabatier | Vent Relief/Check #2 | 0.15906 | 0 | 0 | 0 | 0 | 1 | 0 | 0 | 0 | 0 | 0 | 0 | 0 | 0 | 0 | 0
Air | CO2_reduction_sabatier | Vent Outlet NO Solenoid | 0.95439 | 0 | 0 | 0 | 0 | 1 | 0 | 0 | 0 | 0 | 0 | 0 | 0 | 0 | 0 | 0
Air | CO2_reduction_sabatier | Water Pressure Sensor | 0.81818 | 0 | 0 | 0 | 0 | 0 | 0 | 0.6 | 0 | 0.4 | 0 | 0 | 0 | 0 | 0 | 0
Air | CO2_reduction_sabatier | Water Relief | 0.15906 | 0 | 0 | 0 | 0 | 1 | 0 | 0 | 0 | 0 | 0 | 0 | 0 | 0 | 0 | 0
Air | CO2_reduction_sabatier | Water Outlet NC Solenoid | 0.47719 | 0 | 0 | 0 | 0 | 1 | 0 | 0 | 0 | 0 | 0 | 0 | 0 | 0 | 0 | 0
Air | CO2_reduction_sabatier | Rotary Water Separator Assembly | 4.0827 | 0 | 22.8444 | 22.8444 | 0 | 1 | 0 | 0 | 0 | 0 | 0 | 0 | 0 | 0 | 0 | 0
Air | CO2_reduction_sabatier | Sabatier Reactor Assembly | 2.545 | 0 | 3.2635 | 3.2635 | 0 | 0.9 | 0 | 0.1 | 0 | 0 | 0 | 0 | 0 | 0 | 0 | 0
Air | CO2_reduction_sabatier | Structure (A/R) | 9.2523 | 0 | 0 | 0 | 0 | 1 | 0 | 0 | 0 | 0 | 0 | 0 | 0 | 0 | 0 | 0
Air | CO2_reduction_sabatier | Miscellaneous Hardware (Clampts, bolts, etc.) (A/R) | 1.7727 | 0 | 0 | 0 | 0 | 1 | 0 | 0 | 0 | 0 | 0 | 0 | 0 | 0 | 0 | 0
Air | CO2_reduction_sabatier | Air Cooling NC Solenoid | 0.63626 | 0 | 0 | 0 | 0 | 1 | 0 | 0 | 0 | 0 | 0 | 0 | 0 | 0 | 0 | 0
Air | CO2_reduction_sabatier | Air Inlet Filter | 0.11105 | 0 | 0 | 0 | 0 | 1 | 0 | 0 | 0 | 0 | 0 | 0 | 0 | 0 | 0 | 0
Air | CO2_reduction_sabatier | Air Sabatier Orifice | 0.053022 | 0 | 0 | 0 | 0 | 1 | 0 | 0 | 0 | 0 | 0 | 0 | 0 | 0 | 0 | 0
Air | CO2_reduction_sabatier | Heat Exchanger Inlet Duct | 0.10604 | 0 | 0 | 0 | 0 | 1 | 0 | 0 | 0 | 0 | 0 | 0 | 0 | 0 | 0 | 0
Air | CO2_reduction_sabatier | Heat Exchanger Outlet Duct | 0.10604 | 0 | 0 | 0 | 0 | 1 | 0 | 0 | 0 | 0 | 0 | 0 | 0 | 0 | 0 | 0
Air | CO2_reduction_sabatier | Reactor Inlet Duct | 0.21209 | 0 | 0 | 0 | 0 | 1 | 0 | 0 | 0 | 0 | 0 | 0 | 0 | 0 | 0 | 0
Air | CO2_reduction_sabatier | Reactor Outlet Duct | 0.10604 | 0 | 0 | 0 | 0 | 1 | 0 | 0 | 0 | 0 | 0 | 0 | 0 | 0 | 0 | 0
Air | CO2_reduction_sabatier | Tubing (A/R) | 0.68928 | 0 | 0 | 0 | 0 | 1 | 0 | 0 | 0 | 0 | 0 | 0 | 0 | 0 | 0 | 0
Air | CO2_reduction_sabatier | Harnesses | 11.4545 | 0 | 0 | 0 | 0 | 0.9 | 0.05 | 0 | 0.05 | 0 | 0 | 0 | 0 | 0 | 0 | 0
Air | CO2_reduction_sabatier | Valves & Sensors' total power | 0 | 0 | 7.6349 | 7.6349 | 0 | 0 | 0 | 1 | 0 | 0 | 0 | 0 | 0 | 0 | 0 | 0
Air | CO2_reduction_sabatier | Mechanical Compressor ORU | 19.0878 | 0 | 45.6889 | 45.6889 | 0 | 0.9 | 0.1 | 0 | 0 | 0 | 0 | 0 | 0 | 0 | 0 | 0.001
Air | CO2_reduction_sabatier | Compressor Manifold Assembly | 4.6659 | 0 | 0 | 0 | 0 | 0.95 | 0.05 | 0 | 0 | 0 | 0 | 0 | 0 | 0 | 0 | 0
Air | CO2_reduction_sabatier | Controller Assembly | 28.5909 | 0 | 55 | 55 | 0 | 0 | 0.2 | 0.8 | 0 | 0 | 0 | 0 | 0 | 0 | 0 | 0
Air | CO2_reduction_sabatier | CO2 Accumulator | 10.135 | 0.011968 | 0 | 0 | 0 | 1 | 0 | 0 | 0 | 0 | 0 | 0 | 0 | 0 | 0 | 0
Air | OGS_ISS | Deionizing Bed ORU (Inlet) | 8.0672 | 0.009897 | 0 | 0 | 0 | 0.05 | 0.15 | 0 | 0 | 0 | 0 | 0 | 0 | 0 | 0 | 0.8
Air | OGS_ISS | Deionizing Bed ORU (Recirculating) | 8.0672 | 0.009897 | 0 | 0 | 0 | 0.05 | 0.15 | 0 | 0 | 0 | 0 | 0 | 0 | 0 | 0 | 0.8
Air | OGS_ISS | Oxygen/Water ORU | 36.8153 | 0.025038 | 0 | 0 | 0 | 0.33333 | 0 | 0 | 0 | 0 | 0 | 0 | 0.33333 | 0 | 0.33333 | 0
Air | OGS_ISS | Pump ORU | 6.5297 | 0.0060475 | 24.1514 | 24.1514 | 0 | 1 | 0 | 0 | 0 | 0 | 0 | 0 | 0 | 0 | 0 | 0
Air | OGS_ISS | Oxygen Phase Separator ORU | 22.0843 | 0.0055076 | 0 | 0 | 0 | 1 | 0 | 0 | 0 | 0 | 0 | 0 | 0 | 0 | 0 | 0
Air | OGS_ISS | Hydrogen ORU | 96.5566 | 0.051127 | 31.8665 | 31.8665 | 0 | 1 | 0 | 0 | 0 | 0 | 0 | 0 | 0 | 0 | 0 | 0
Air | OGS_ISS | Hydrogen Sensor ORU | 4.59 | 0.00344 | 0 | 0 | 0 | 1 | 0 | 0 | 0 | 0 | 0 | 0 | 0 | 0 | 0 | 0
Air | OGS_ISS | Process Controller | 40.09 | 0.1359 | 148 | 148 | 0 | 0.3 | 0.001 | 0.7 | 0 | 0 | 0 | 0 | 0 | 0 | 0 | 0
Air | OGS_ISS | Power Supply Module (PSM) | 13.9206 | 0.02177 | 1106.94 | 553.47 | 0 | 0.7 | 0 | 0 | 0 | 0 | 0.1 | 0.1 | 0 | 0 | 0 | 0.1
Air | Fire_det_sup | Fire Detection Assembly | 1.5 | 0.0028 | 1.48 | 1.48 | 0.082192 | 0.05 | 0.9 | 0.05 | 0 | 0 | 0 | 0 | 0 | 0 | 0 | 0
Air | Fire_det_sup | Portable Fire Extinguisher | 6.8 | 0.0405 | 0 | 0 | 0 | 0.6 | 0 | 0 | 0 | 0 | 0 | 0 | 0.2 | 0 | 0 | 0.2
Air | ACO2R | Regenerator 1 | 45.3 | 0.17 | 397 | 397 | 0 | 0.98 | 0.01 | 0 | 0 | 0.01 | 0 | 0 | 0 | 0 | 0 | 0
Air | ACO2R | Metox Canisters | 136 | 0.057 | 0 | 0 | 0 | 1 | 0 | 0 | 0 | 0 | 0 | 0 | 0 | 0 | 0 | 0
Air | TCCS_ISS | Activated charcoal bed | 12.8724 | 0.02658 | 0 | 0 | 0 | 0 | 0.5 | 0 | 0 | 0 | 0 | 0.5 | 0 | 0 | 0 | 0
Air | TCCS_ISS | Blower Assembly | 2.4857 | 0.0048857 | 30.3929 | 30.3929 | 0 | 0.8 | 0 | 0.2 | 0 | 0 | 0 | 0 | 0 | 0 | 0 | 0
Air | TCCS_ISS | Flow Meter Assembly | 1.1 | 0.0003 | 11.5 | 11.5 | 0 | 0.7 | 0.1 | 0.1 | 0 | 0.1 | 0 | 0 | 0 | 0 | 0 | 0
Air | TCCS_ISS | Catalytic Oxidizer Assembly | 8.4571 | 0.018514 | 92.1905 | 92.1905 | 0 | 1 | 0 | 0 | 0 | 0 | 0 | 0 | 0 | 0 | 0 | 0
Air | TCCS_ISS | LiOH Sorbent bed assembly | 0.8733 | 0.0016827 | 0 | 0 | 0 | 0.07 | 0.03 | 0 | 0 | 0 | 0 | 0.9 | 0 | 0 | 0 | 0
Air | TCCS_ISS | Electrical interface assembly | 4.5 | 0.00487 | 7.6 | 7.6 | 0 | 0 | 0 | 1 | 0 | 0 | 0 | 0 | 0 | 0 | 0 | 0
Waste | PMWC | Aluminum Compaction cylinder | 9.414 | 0.023416 | 0 | 0 | 500 | 1 | 0 | 0 | 0 | 0 | 0 | 0 | 0 | 0 | 0 | 0
Waste | PMWC | Band-type heating unit | 0 | 0 | 162.3894 | 0 | 0 | 0.9 | 0 | 0 | 0 | 0 | 0 | 0.1 | 0 | 0 | 0 | 0
Waste | PMWC | Commercial Lightweight, oil-less, compressor/vacuum pump | 0 | 0 | 3.2247 | 0 | 0 | 0.9 | 0 | 0.1 | 0 | 0 | 0 | 0 | 0 | 0 | 0 | 0
Waste | PMWC | Temperature sensor | 0.224 | 0 | 0 | 0 | 0 | 0 | 0 | 0.6 | 0 | 0.4 | 0 | 0 | 0 | 0 | 0 | 0
Waste | PMWC | Pressure sensor | 0.304 | 0 | 0.33 | 0 | 0 | 0.1 | 0.25 | 0.65 | 0 | 0 | 0 | 0 | 0 | 0 | 0 | 0
Waste | PMWC | Housing & Mounting Equipment | 23.8935 | 0.47787 | 0 | 0 | 0 | 1 | 0 | 0 | 0 | 0 | 0 | 0 | 0 | 0 | 0 | 0
Waste | PMWC | Condensing Heat Exchanger | 2.8565 | 0.005676 | 0 | 0 | 0 | 1 | 0 | 0 | 0 | 0 | 0 | 0 | 0 | 0 | 0 | 0
Waste | PMWC | Cooling system | 0 | 0 | 144.9733 | 144.9733 | 0 | 1 | 0 | 0 | 0 | 0 | 0 | 0 | 0 | 0 | 0 | 0
Waste | Waste_storage | Low Density PolyEthylene Box | 49.1803 | 1.3661 | 0 | 0 | 0 | 0 | 1 | 0 | 0 | 0 | 0 | 0 | 0 | 0 | 0 | 0
Waste | Waste_collection_ISS | Commode/Urinal | 58.4 | 0.3 | 0 | 0 | 82.1918 | 0 | 1 | 0 | 0 | 0 | 0 | 0 | 0 | 0 | 0 | 0
Waste | Waste_collection_ISS | Fan | 0 | 0 | 102 | 102 | 0 | 1 | 0 | 0 | 0 | 0 | 0 | 0 | 0 | 0 | 0 | 0
Waste | Waste_collection_ISS | Urine Separator | 0 | 0 | 125 | 125 | 0 | 0.9 | 0 | 0.09 | 0.01 | 0 | 0 | 0 | 0 | 0 | 0 | 0
Waste | Waste_collection_ISS | Urine Vent Heater | 0 | 0 | 14 | 14 | 0 | 1 | 0 | 0 | 0 | 0 | 0 | 0 | 0 | 0 | 0 | 0
Waste | Waste_collection_ISS | Fecal Bags | 54.5455 | 0.609 | 0 | 0 | 0 | 0 | 0 | 0 | 1 | 0 | 0 | 0 | 0 | 0 | 0 | 0
Waste | Waste_collection_ISS | Wipes, Dry | 18.1818 | 0.24581 | 0 | 0 | 0 | 0 | 0 | 0 | 1 | 0 | 0 | 0 | 0 | 0 | 0 | 0
Waste | Waste_collection_ISS | Wipes, Wet | 28.4091 | 0.14748 | 0 | 0 | 0 | 0 | 0 | 0 | 0.6 | 0 | 0 | 0 | 0 | 0 | 0.4 | 0
Waste | Waste_collection_ISS | Wipes, Toilet Tissue | 9.8182 | 0.11988 | 0 | 0 | 0 | 0 | 0 | 0 | 0 | 0 | 0 | 0 | 0 | 0 | 0 | 1
Waste | Waste_collection_ISS | Gloves | 15.5455 | 0.070792 | 0 | 0 | 0 | 0 | 1 | 0 | 0 | 0 | 0 | 0 | 0 | 0 | 0 | 0
Waste | Waste_collection_ISS | Fecal Bags Odor Lids | 81.8182 | 0.765 | 0 | 0 | 0 | 0 | 1 | 0 | 0 | 0 | 0 | 0 | 0 | 0 | 0 | 0
Waste | Waste_collection_ISS | Fecal collection Canisters | 97.4026 | 1.275 | 0 | 0 | 0 | 0 | 0.9 | 0 | 0.1 | 0 | 0 | 0 | 0 | 0 | 0 | 0
Waste | Waste_collection_ISS | Fecal collection Canisters lids | 48.7013 | 0.19929 | 0 | 0 | 0 | 0 | 1 | 0 | 0 | 0 | 0 | 0 | 0 | 0 | 0 | 0
Waste | Waste_collection_ISS | Urine Prefilters | 85.2273 | 0.4635 | 0 | 0 | 0 | 1 | 0 | 0 | 0 | 0 | 0 | 0 | 0 | 0 | 0 | 0
Waste | Waste_collection_ISS | Urine Filters | 12.1753 | 0.098357 | 0 | 0 | 0 | 0 | 0 | 0 | 1 | 0 | 0 | 0 | 0 | 0 | 0 | 0
Waste | Waste_collection_ISS | Urine Funnels | 1.1636 | 0.006552 | 0 | 0 | 0 | 1 | 0 | 0 | 0 | 0 | 0 | 0 | 0 | 0 | 0 | 0
Waste | Waste_collection_ISS | Flush Water Transfer Bags | 15.5844 | 0.2175 | 0 | 0 | 0 | 0 | 0.3 | 0 | 0.7 | 0 | 0 | 0 | 0 | 0 | 0 | 0
Waste | TCCS_ISS_2 | Activated charcoal bed | 25.7447 | 0.053159 | 0 | 0 | 0 | 0 | 0.5 | 0 | 0 | 0 | 0 | 0 | 0 | 0 | 0 | 0.5
Waste | TCCS_ISS_2 | Blower Assembly | 4.9714 | 0.0097714 | 60.7857 | 60.7857 | 0 | 0.8 | 0 | 0.2 | 0 | 0 | 0 | 0 | 0 | 0 | 0 | 0
Waste | TCCS_ISS_2 | Flow Meter Assembly | 2.2 | 0.0006 | 23 | 23 | 0 | 0.7 | 0.1 | 0.1 | 0 | 0.1 | 0 | 0 | 0 | 0 | 0 | 0
Waste | TCCS_ISS_2 | Catalytic Oxidizer Assembly | 16.9143 | 0.037029 | 184.381 | 184.381 | 0 | 1 | 0 | 0 | 0 | 0 | 0 | 0 | 0 | 0 | 0 | 0
Waste | TCCS_ISS_2 | LiOH Sorbent bed assembly | 1.7466 | 0.0033654 | 0 | 0 | 0 | 0.07 | 0.03 | 0 | 0 | 0 | 0 | 0.9 | 0 | 0 | 0 | 0
Waste | TCCS_ISS_2 | Electrical interface assembly | 9 | 0.00974 | 15.2 | 15.2 | 0 | 0 | 0 | 1 | 0 | 0 | 0 | 0 | 0 | 0 | 0 | 0
Water | VCD_ISS | MLS Filter ORU | 10.9676 | 0.015388 | 0 | 0 | 0 | 0.5 | 0 | 0.5 | 0 | 0 | 0 | 0 | 0 | 0 | 0 | 0
Water | VCD_ISS | Particulate Filter ORU | 56.8269 | 0.1445 | 0 | 0 | 0 | 0.9 | 0 | 0 | 0 | 0 | 0 | 0 | 0 | 0 | 0 | 0.1
Water | VCD_ISS | Multifiltration Bed #1 & #2 ORUs | 464.0797 | 0.60436 | 0 | 0 | 0 | 0.07 | 0.03 | 0 | 0 | 0 | 0 | 0 | 0 | 0 | 0.9 | 0
Water | VCD_ISS | Sensor ORU | 3.64 | 0.0093 | 2.13 | 2.13 | 0 | 0 | 0.6 | 0.2 | 0 | 0.2 | 0 | 0 | 0 | 0 | 0 | 0
Water | VCD_ISS | Piping | 0.73864 | 0.0010053 | 0 | 0 | 0 | 1 | 0 | 0 | 0 | 0 | 0 | 0 | 0 | 0 | 0 | 0
Water | VCD_ISS | Pump/MLS ORU | 18.3951 | 0.057701 | 19.5382 | 19.5382 | 0 | 0.5 | 0 | 0.5 | 0 | 0 | 0 | 0 | 0 | 0 | 0 | 0
Water | VCD_ISS | Catalytic Reactor & Preheeater ORU | 0 | 0 | 107.4714 | 107.4714 | 0 | 1 | 0 | 0 | 0 | 0 | 0 | 0 | 0 | 0 | 0 | 0
Water | VCD_ISS | Oxygen Filter | 0 | 0 | 0 | 0 | 0 | 0.5 | 0.5 | 0 | 0 | 0 | 0 | 0 | 0 | 0 | 0 | 0
Water | VCD_ISS | Microbial Check Valve | 5.1347 | 0.0089479 | 0 | 0 | 0 | 0.99 | 0 | 0 | 0 | 0 | 0 | 0 | 0 | 0 | 0 | 0.01
Water | Potable_water_tank | Gas Separator ORU | 26.1951 | 0.057102 | 50.5295 | 50.5295 | 0 | 0.9 | 0.1 | 0 | 0 | 0 | 0 | 0 | 0 | 0 | 0 | 0.001
Water | Potable_water_tank | Hygiene H2O Tank | 58.2667 | 0.10855 | 4.7099 | 4.7099 | 0 | 0 | 1 | 0 | 0 | 0 | 0 | 0 | 0 | 0 | 0 | 0
Water | WRS | Product H2O Tank | 32.7904 | 0.11647 | 5.2436 | 5.2436 | 0 | 0 | 1 | 0 | 0 | 0 | 0 | 0 | 0 | 0 | 0 | 0
Water | WRS | Process Controller | 36.91 | 0.0838 | 156.18 | 156.18 | 0 | 0.3 | 0.001 | 0.7 | 0 | 0 | 0 | 0 | 0 | 0 | 0 | 0
Water | WRS | Reactor Health Sensor | 8.64 | 0.0422 | 4.72 | 4.72 | 0 | 0.1 | 0.2 | 0.6 | 0 | 0 | 0 | 0.1 | 0 | 0 | 0 | 0
Water | WRS | H2O Delivery System | 26.1086 | 0.064822 | 1.9258 | 1.9258 | 0 | 0.9 | 0 | 0 | 0 | 0 | 0.1 | 0 | 0 | 0 | 0 | 0
Water | WRS | Ion Exchange Bed | 7.7028 | 0.010484 | 0 | 0 | 0 | 0.07 | 0.03 | 0 | 0 | 0 | 0 | 0 | 0 | 0 | 0.9 | 0 | https://ntrs.nasa.gov/api/citations/20140002688/downloads/20140002688.pdf
Water | WRS | Pressure Control & Pump (PCPA) | 33.6413 | 0.054819 | 9.7743 | 9.7743 | 0 | 0.7 | 0.2 | 0.1 | 0 | 0 | 0 | 0 | 0 | 0 | 0 | 0
Water | WRS | Fluid Control & Pump (FCPA) | 34.2562 | 0.054369 | 14.1775 | 14.1775 | 0 | 0.7 | 0.2 | 0.1 | 0 | 0 | 0 | 0 | 0 | 0 | 0 | 0
Water | WRS | Recycle Filter Tank (RFTA) | 14.3159 | 0.076416 | 0 | 0 | 0 | 0 | 1 | 0 | 0 | 0 | 0 | 0 | 0 | 0 | 0 | 0
Water | WRS | Wastewater Storage Tank Assembly (WSTA) | 35.891 | 0.030822 | 0.13997 | 0.13997 | 0 | 1 | 0 | 0 | 0 | 0 | 0 | 0 | 0 | 0 | 0 | 0
Water | WRS | Distillation Assembly (DA) | 56.7912 | 0.11339 | 135.4644 | 135.4644 | 0 | 0.6 | 0 | 0.1 | 0 | 0.3 | 0 | 0 | 0 | 0 | 0 | 0
Water | WRS | Separator Plumbing Assembly (SPA) | 12.2386 | 0.018673 | 0 | 0 | 0 | 0.99 | 0.01 | 0 | 0 | 0 | 0 | 0 | 0 | 0 | 0 | 0
Water | WRS | Power Module (Included in FCA) | 0 | 0 | 0 | 0 | 0 | 0 | 0 | 0 | 0 | 0 | 0 | 0 | 0 | 0 | 0 | 0
Water | WRS | Firmware Controller Assembly (Data module, power module) | 24.09 | 0.0286 | 150.09 | 150.09 | 0 | 0.8 | 0 | 0.2 | 0 | 0 | 0 | 0 | 0 | 0 | 0 | 0
Water | WRS | Piping | 9.3567 | 0.017424 | 0 | 0 | 0 | 1 | 0 | 0 | 0 | 0 | 0 | 0 | 0 | 0 | 0 | 0
Water | Volatile_removal_assembly | Catalytic Reactor & Preheeater ORU | 0 | 0 | 90.481 | 90.481 | 0 | 1 | 0 | 0 | 0 | 0 | 0 | 0 | 0 | 0 | 0 | 0
Water | Volatile_removal_assembly | Gas Separator ORU | 24.5428 | 0.0535 | 42.5412 | 42.5412 | 0 | 0.9 | 0.1 | 0 | 0 | 0 | 0 | 0 | 0 | 0 | 0 | 0.001
Water | Volatile_removal_assembly | Oxygen Filter | 0 | 0 | 0 | 0 | 0 | 0.5 | 0.5 | 0 | 0 | 0 | 0 | 0 | 0 | 0 | 0 | 0
Water | Volatile_removal_assembly | Piping | 1.2627 | 0.002675 | 0 | 0 | 0 | 1 | 0 | 0 | 0 | 0 | 0 | 0 | 0 | 0 | 0 | 0
Water | WRS | Product H2O Tank | 137.0921 | 0.48693 | 18.0688 | 18.0688 | 0 | 0 | 1 | 0 | 0 | 0 | 0 | 0 | 0 | 0 | 0 | 0
Water | WRS | H2O Stored | 370.553 | 0 | 0 | 0 | 0 | 0 | 0 | 0 | 0 | 0 | 0 | 0 | 0 | 0 | 1 | 0
Food | Stored_food | Packaging | 2707.3852 | 0 | 0 | 0 | 0 | 0.01 | 0.99 | 0 | 0 | 0 | 0 | 0 | 0 | 0 | 0 | 0 | https://www.eriesd.org/cms/lib/PA01001942/Centricity/Domain/1041/Space%20food%20packagingbrochure.pdf
Food | Food_storage | Storage | 663.8828 | 9.2635 | 0 | 0 | 0 | 0.25 | 0.25 | 0 | 0 | 0 | 0 | 0 | 0 | 0.5 | 0 | 0
Food | Food_processing | Rehydration Unit and Conduction Oven | 36.3 | 0.094 | 10 | 10 | 0 | 0.7 | 0.05 | 0.25 | 0 | 0 | 0 | 0 | 0 | 0 | 0 | 0
Thermal | CCAA | Inlet ORU | 0 | 0 | 299.0784 | 299.0784 | 0 | 1 | 0 | 0 | 0 | 0 | 0 | 0 | 0 | 0 | 0 | 0
Thermal | CCAA | Condensing heat exchanger | 34.8955 | 0.069214 | 0 | 0 | 0 | 1 | 0 | 0 | 0 | 0 | 0 | 0 | 0 | 0 | 0 | 0
Thermal | CCAA | Water separator | 5.3041 | 0.036594 | 3.3528 | 3.3528 | 0 | 0.99 | 0 | 0 | 0 | 0 | 0 | 0 | 0 | 0 | 0 | 0.01
Thermal | CCAA | Temp. Control & Check Valve | 3.8882 | 0.026388 | 0.059869 | 0.059869 | 0 | 0.8 | 0.15 | 0 | 0.05 | 0 | 0 | 0 | 0 | 0 | 0 | 0
Thermal | CCAA | Electrical Interface Box (EIB) | 4.1 | 0.0113 | 8 | 8 | 0 | 0.9 | 0 | 0.1 | 0 | 0 | 0 | 0 | 0 | 0 | 0 | 0
Thermal | CCAA | Temp. Sensor | 0.24 | 0.0006 | 0.01 | 0.01 | 0 | 0 | 0 | 0.6 | 0 | 0.4 | 0 | 0 | 0 | 0 | 0 | 0
Thermal | CCAA | Liquid Sensor | 0.47 | 0.0006 | 0.01 | 0.01 | 0 | 0 | 0.5 | 0.5 | 0 | 0 | 0 | 0 | 0 | 0 | 0 | 0
Thermal | CCAA | Fan Delta P Sensor | 0.4 | 0.00024 | 0.2 | 0.2 | 0 | 0.9 | 0 | 0.1 | 0 | 0 | 0 | 0 | 0 | 0 | 0 | 0
Thermal | CCAA | Pressure Sensor | 0.3 | 6e-05 | 0.2 | 0.2 | 0 | 0.1 | 0.25 | 0.65 | 0 | 0 | 0 | 0 | 0 | 0 | 0 | 0
Thermal | AMC | HEPA Filter Element | 49.22 | 0.1886 | 0 | 0 | 2.7397 | 0.7 | 0 | 0 | 0 | 0.3 | 0 | 0 | 0 | 0 | 0 | 0
Thermal | AMC | Catalytic Filter element | 54 | 0.082 | 0 | 0 | 0 | 0 | 0.7 | 0 | 0.3 | 0 | 0 | 0 | 0 | 0 | 0 | 0
Thermal | AC | IMV Fan | 4.77 | 0.0093 | 55 | 55 | 0 | 0.9 | 0.05 | 0 | 0.05 | 0 | 0 | 0 | 0 | 0 | 0 | 0
Thermal | AC | IMV Valve | 5.1 | 0.0099 | 6 | 6 | 0 | 1 | 0 | 0 | 0 | 0 | 0 | 0 | 0 | 0 | 0 | 0
Thermal | AAA | Avionics Air Assembly | 12.4 | 0.034 | 175 | 175 | 0 | 0.8 | 0.1 | 0 | 0.1 | 0 | 0 | 0 | 0 | 0 | 0 | 0
Thermal | ITCS | ITCS | 212.4922 | 0.35631 | 2595.444 | 2595.444 | 0 | 0.9 | 0 | 0.1 | 0 | 0 | 0 | 0 | 0 | 0 | 0 | 0 | https://www.nasa.gov/pdf/473486main_iss_atcs_overview.pdf

## case 3 30 trip 180 days to moon
System | Subsystem | Item | Mass, kg | Volume, m3 | Power, watts | Cooling, watts | Crew time, MMH/yr | fraction Structural Metal | fraction Plastic | fraction Electronics | fraction Fabric | fraction Glass | fraction Rubber | fraction Ceramics | fraction Gas | fraction biomass | fraction Water | fraction Other
Air | APC | Vent/Relief Valve | 5.4 | 0.0141 | 0 | 0 | 0 | 1 | 0 | 0 | 0 | 0 | 0 | 0 | 0 | 0 | 0 | 0
Air | APC | Pressure control panel | 11.2 | 0.034 | 18 | 18 | 0 | 0.2 | 0.1 | 0.7 | 0 | 0 | 0 | 0 | 0 | 0 | 0 | 0
Air | APC | Manual Pressure Equalization Valve | 9.6 | 0.0112 | 0 | 0 | 0 | 1 | 0 | 0 | 0 | 0 | 0 | 0 | 0 | 0 | 0 | 0
Air | APC | Positive Pressure Relief Valve | 1.8 | 0.0034 | 0 | 0 | 0 | 1 | 0 | 0 | 0 | 0 | 0 | 0 | 0 | 0 | 0 | 0
Air | APC | Negative Pressure Relief Valve | 3 | 0.0093 | 0 | 0 | 0 | 1 | 0 | 0 | 0 | 0 | 0 | 0 | 0 | 0 | 0 | 0
Air | APC | Nitrogen Interface Assembly | 7.5 | 0.0122 | 5.5 | 5.5 | 0 | 1 | 0 | 0 | 0 | 0 | 0 | 0 | 0 | 0 | 0 | 0
Air | APC | Vacuum Access Jumper 5-ft | 0.7 | 0.00043 | 0 | 0 | 0 | 0 | 0 | 1 | 0 | 0 | 0 | 0 | 0 | 0 | 0 | 0
Air | APC | Vacuum Access Jumper 35-ft | 3.2 | 0.003 | 0 | 0 | 0 | 0 | 0 | 1 | 0 | 0 | 0 | 0 | 0 | 0 | 0 | 0
Air | ACMA | Verification Gas Assembly | 5.4 | 0.0136 | 0.1 | 0.1 | 0 | 0.5 | 0 | 0 | 0 | 0 | 0 | 0 | 0.5 | 0 | 0 | 0
Air | ACMA | Mass Spectrometer | 13.9 | 0.0238 | 31.8 | 31.8 | 0 | 0.5 | 0 | 0.5 | 0 | 0 | 0 | 0 | 0 | 0 | 0 | 0
Air | ACMA | Sample Pump | 3.4 | 0.0045 | 4 | 4 | 0 | 1 | 0 | 0 | 0 | 0 | 0 | 0 | 0 | 0 | 0 | 0
Air | ACMA | Sample Distributor | 2.1 | 0.0045 | 0.1 | 0.1 | 0 | 0.95 | 0 | 0 | 0.05 | 0 | 0 | 0 | 0 | 0 | 0 | 0
Air | ACMA | Data & Control | 8 | 0.0141 | 34.9 | 34.9 | 0 | 0.5 | 0 | 0.5 | 0 | 0 | 0 | 0 | 0 | 0 | 0 | 0
Air | ACMA | Low Volt. Power supply | 5.7 | 0.0054 | 30.8 | 30.8 | 0 | 0.7 | 0 | 0 | 0 | 0 | 0.1 | 0.1 | 0 | 0 | 0 | 0.1
Air | ACMA | Chassis | 15.8 | 0.0238 | 0 | 0 | 0 | 1 | 0 | 0 | 0 | 0 | 0 | 0 | 0 | 0 | 0 | 0
Air | ACMA | Inlet Valve Assembly | 0 | 0 | 0 | 0 | 0 | 0.9 | 0 | 0 | 0.01 | 0 | 0 | 0 | 0 | 0 | 0.09 | 0
Air | ACMA | EMI Filter | 0 | 0 | 1.8 | 1.8 | 0 | 0.98 | 0.02 | 0 | 0 | 0 | 0 | 0 | 0 | 0 | 0 | 0
Air | SDS | 3-way solenoid valves | 31.5 | 0.0345 | 0 | 0 | 0 | 1 | 0 | 0 | 0 | 0 | 0 | 0 | 0 | 0 | 0 | 0
Air | SDS | Manual valves | 2.53 | 0.0066 | 0 | 0 | 0 | 1 | 0 | 0 | 0 | 0 | 0 | 0 | 0 | 0 | 0 | 0
Air | SDS | Sample probes | 1.08 | 0.00024 | 0 | 0 | 0 | 1 | 0 | 0 | 0 | 0 | 0 | 0 | 0 | 0 | 0 | 0
Air | CO2_removal_4BMS | Air Selector Valve | 12.7506 | 0.008337 | 0.69558 | 0.69558 | 0.9863 | 0.9 | 0 | 0 | 0 | 0 | 0 | 0 | 0.1 | 0 | 0 | 0
Air | CO2_removal_4BMS | Desiccant Bed | 24.0671 | 0.24624 | 0 | 0 | 0.23671 | 0.4 | 0 | 0 | 0 | 0 | 0 | 0.6 | 0 | 0 | 0 | 0
Air | CO2_removal_4BMS | Adsorbent Bed | 32.8314 | 0 | 573.1583 | 573.1583 | 0 | 0.5 | 0 | 0 | 0.2 | 0 | 0 | 0.3 | 0 | 0 | 0 | 0
Air | CO2_removal_4BMS | Air Check Valve | 0.16347 | 0 | 0 | 0 | 0 | 1 | 0 | 0 | 0 | 0 | 0 | 0 | 0 | 0 | 0 | 0
Air | CO2_removal_4BMS | Heater Controller | 6.6 | 0.0016 | 38 | 38 | 0.009863 | 0.8 | 0 | 0.2 | 0 | 0 | 0 | 0 | 0 | 0 | 0 | 0
Air | CO2_removal_4BMS | Air Blower | 0.81735 | 0.020434 | 40.3437 | 40.3437 | 0.06411 | 1 | 0 | 0 | 0 | 0 | 0 | 0 | 0 | 0 | 0 | 0
Air | CO2_removal_4BMS | Precooler | 2.2068 | 0 | 0 | 0 | 0 | 1 | 0 | 0 | 0 | 0 | 0 | 0 | 0 | 0 | 0 | 0
Air | CO2_removal_4BMS | Blower/precooler Motor Controller | 1.3 | 0 | 5 | 5 | 0 | 0.6 | 0 | 0.4 | 0 | 0 | 0 | 0 | 0 | 0 | 0 | 0
Air | CO2_removal_4BMS | CO2 Pump | 6.7023 | 0.0036781 | 13.216 | 13.216 | 0.039452 | 0.99 | 0 | 0 | 0 | 0 | 0 | 0 | 0 | 0 | 0 | 0.01
Air | CO2_removal_4BMS | CO2 Pump Motor Controller | 1.3 | 0.0057 | 2 | 2 | 0.0049315 | 0.3 | 0 | 0.7 | 0 | 0 | 0 | 0 | 0 | 0 | 0 | 0
Air | CO2_removal_4BMS | Temperature Sensor | 0.399 | 0 | 1 | 1 | 0 | 0 | 0 | 0.6 | 0 | 0.4 | 0 | 0 | 0 | 0 | 0 | 0
Air | CO2_removal_4BMS | Differential Pressure Sensor | 0.2 | 0 | 1 | 1 | 0 | 0.1 | 0.25 | 0.65 | 0 | 0 | 0 | 0 | 0 | 0 | 0 | 0
Air | CO2_removal_4BMS | Absolute Pressure Sensor | 0.2 | 0 | 1 | 1 | 0 | 0.75 | 0 | 0 | 0 | 0 | 0 | 0.25 | 0 | 0 | 0 | 0
Air | CO2_removal_4BMS | Electrical Harness | 4.5 | 0 | 0 | 0 | 0 | 0.9 | 0.05 | 0 | 0.05 | 0 | 0 | 0 | 0 | 0 | 0 | 0
Air | CO2_removal_4BMS | Plumbing | 4.8224 | 0 | 0 | 0 | 0 | 1 | 0 | 0 | 0 | 0 | 0 | 0 | 0 | 0 | 0 | 0
Air | CO2_removal_4BMS | Support Structure | 29.5063 | 0 | 0 | 0 | 0 | 1 | 0 | 0 | 0 | 0 | 0 | 0 | 0 | 0 | 0 | 0
Air | CO2_removal_4BMS | Fluid Disconnects | 1.9616 | 0 | 0 | 0 | 0 | 1 | 0 | 0 | 0 | 0 | 0 | 0 | 0 | 0 | 0 | 0
Air | CO2_removal_4BMS | Electronics coldplate | 2.6972 | 0 | 0 | 0 | 0 | 1 | 0 | 0 | 0 | 0 | 0 | 0 | 0 | 0 | 0 | 0
Air | CO2_removal_4BMS | Electronics Interface Plate | 1.6 | 0 | 0 | 0 | 0 | 1 | 0 | 0 | 0 | 0 | 0 | 0 | 0 | 0 | 0 | 0
Air | N2_storage | MD Shield Instl | 0 | 0 | 0 | 0 | 0 | 1 | 0 | 0 | 0 | 0 | 0 | 0 | 0 | 0 | 0 | 0
Air | N2_storage | Multilayer Insulation Assembly-T #1 | 0 | 0 | 0 | 0 | 0 | 1 | 0 | 0 | 0 | 0 | 0 | 0 | 0 | 0 | 0 | 0
Air | N2_storage | Multilayer Insulation Assembly-T #2 | 0 | 0 | 0 | 0 | 0 | 1 | 0 | 0 | 0 | 0 | 0 | 0 | 0 | 0 | 0 | 0
Air | N2_storage | Primary Structure Assembly -HPG ORU | 0 | 0 | 0 | 0 | 0 | 0.5 | 0 | 0 | 0 | 0 | 0 | 0 | 0.5 | 0 | 0 | 0
Air | N2_storage | Tank ORU Assembly | 0 | 0 | 0 | 0 | 0 | 1 | 0 | 0 | 0 | 0 | 0 | 0 | 0 | 0 | 0 | 0
Air | N2_storage | Utilities Installation - O2/N2 Tank | 0 | 0 | 0 | 0 | 0 | 0.5 | 0 | 0 | 0 | 0 | 0 | 0 | 0.5 | 0 | 0 | 0
Air | N2_storage | N2 Bare Tank | 80.4348 | 0 | 0 | 0 | 0 | 0.9 | 0 | 0 | 0 | 0 | 0.05 | 0 | 0.05 | 0 | 0 | 0
Air | N2_storage | HPGA Fluid | 81.8289 | 0 | 0 | 0 | 0 | 0 | 0 | 0 | 0 | 0 | 0 | 0 | 0 | 0 | 1 | 0
Air | N2_storage | Handhold, top mounted | 0.21603 | 0 | 0 | 0 | 0 | 0 | 1 | 0 | 0 | 0 | 0 | 0 | 0 | 0 | 0 | 0
Air | N2_storage | Handrail 21.941 in custom | 0.37805 | 0 | 0 | 0 | 0 | 0 | 1 | 0 | 0 | 0 | 0 | 0 | 0 | 0 | 0 | 0
Air | N2_storage | Handrail, top mounted | 0.39605 | 0 | 0 | 0 | 0 | 0 | 1 | 0 | 0 | 0 | 0 | 0 | 0 | 0 | 0 | 0
Air | N2_storage | Grapple fixture, flt releasable | 11.1253 | 0 | 0 | 0 | 0 | 0.5 | 0 | 0.5 | 0 | 0 | 0 | 0 | 0 | 0 | 0 | 0
Air | N2_storage | Accessories | 4.0258 | 0 | 0 | 0 | 0 | 0 | 0 | 0 | 0 | 0 | 0 | 0 | 0 | 0 | 0 | 0
Air | O2_storage | MD Shield Instl | 0 | 0 | 0 | 0 | 0 | 1 | 0 | 0 | 0 | 0 | 0 | 0 | 0 | 0 | 0 | 0
Air | O2_storage | Multilayer Insulation Assembly-T #1 | 0 | 0 | 0 | 0 | 0 | 1 | 0 | 0 | 0 | 0 | 0 | 0 | 0 | 0 | 0 | 0
Air | O2_storage | Multilayer Insulation Assembly-T #2 | 0 | 0 | 0 | 0 | 0 | 1 | 0 | 0 | 0 | 0 | 0 | 0 | 0 | 0 | 0 | 0
Air | O2_storage | Primary Structure Assembly -HPG ORU | 0 | 0 | 0 | 0 | 0 | 0.5 | 0 | 0 | 0 | 0 | 0 | 0 | 0.5 | 0 | 0 | 0
Air | O2_storage | Tank ORU Assembly | 0 | 0 | 0 | 0 | 0 | 1 | 0 | 0 | 0 | 0 | 0 | 0 | 0 | 0 | 0 | 0
Air | O2_storage | Utilities Installation - O2/N2 Tank | 0 | 0 | 0 | 0 | 0 | 0.5 | 0 | 0 | 0 | 0 | 0 | 0 | 0.5 | 0 | 0 | 0
Air | O2_storage | O2 Bare Tank | 53.5334 | 0 | 0 | 0 | 0 | 0.95 | 0 | 0 | 0 | 0 | 0 | 0 | 0.05 | 0 | 0 | 0
Air | O2_storage | HPGA Fluid | 44.465 | 0 | 0 | 0 | 0 | 0 | 0 | 0 | 0 | 0 | 0 | 0 | 0 | 0 | 1 | 0
Air | O2_storage | Handhold, top mounted | 0.11739 | 0 | 0 | 0 | 0 | 0 | 1 | 0 | 0 | 0 | 0 | 0 | 0 | 0 | 0 | 0
Air | O2_storage | Handrail 21.941 in custom | 0.20543 | 0 | 0 | 0 | 0 | 0 | 1 | 0 | 0 | 0 | 0 | 0 | 0 | 0 | 0 | 0
Air | O2_storage | Handrail, top mounted | 0.21521 | 0 | 0 | 0 | 0 | 0 | 1 | 0 | 0 | 0 | 0 | 0 | 0 | 0 | 0 | 0
Air | O2_storage | Grapple fixture, flt releasable | 6.0454 | 0 | 0 | 0 | 0 | 0.5 | 0 | 0.5 | 0 | 0 | 0 | 0 | 0 | 0 | 0 | 0
Air | O2_storage | Accessories | 2.6794 | 0 | 0 | 0 | 0 | 0 | 0 | 0 | 0 | 0 | 0 | 0 | 0 | 0 | 0 | 0
Air | CO2_reduction_sabatier | Condensing Heat Exchanger | 1.4919 | 0 | 0 | 0 | 0 | 0.9 | 0 | 0.1 | 0 | 0 | 0 | 0 | 0 | 0 | 0 | 0
Air | CO2_reduction_sabatier | AAA heat exchanger | 2.5043 | 0 | 0 | 0 | 0 | 1 | 0 | 0 | 0 | 0 | 0 | 0 | 0 | 0 | 0 | 0
Air | CO2_reduction_sabatier | ITCS Coolant Water Inlet QD | 0.47955 | 0 | 0 | 0 | 0 | 1 | 0 | 0 | 0 | 0 | 0 | 0 | 0 | 0 | 0 | 0
Air | CO2_reduction_sabatier | ITCS Coolant Water Outlet QD | 0.36233 | 0 | 0 | 0 | 0 | 1 | 0 | 0 | 0 | 0 | 0 | 0 | 0 | 0 | 0 | 0
Air | CO2_reduction_sabatier | Heat Exchanger Inlet Temp | 0.36364 | 0 | 0 | 0 | 0 | 1 | 0 | 0 | 0 | 0 | 0 | 0 | 0 | 0 | 0 | 0
Air | CO2_reduction_sabatier | Heat Exchanger Outlet Temp | 0.36364 | 0 | 0 | 0 | 0 | 1 | 0 | 0 | 0 | 0 | 0 | 0 | 0 | 0 | 0 | 0
Air | CO2_reduction_sabatier | Manifold, CO2 | 4.7955 | 0 | 0 | 0 | 0 | 0.95 | 0.05 | 0 | 0 | 0 | 0 | 0 | 0 | 0 | 0 | 0
Air | CO2_reduction_sabatier | CO2 Inlet Check Valve | 0.10657 | 0 | 0 | 0 | 0 | 0.9 | 0.1 | 0 | 0 | 0 | 0 | 0 | 0 | 0 | 0 | 0
Air | CO2_reduction_sabatier | CO2 Inlet Filter | 0.056401 | 0 | 0 | 0 | 0 | 1 | 0 | 0 | 0 | 0 | 0 | 0 | 0 | 0 | 0 | 0
Air | CO2_reduction_sabatier | Pressure sensor, CO2 Inlet | 0.40909 | 0 | 0 | 0 | 0 | 0 | 0 | 0.6 | 0 | 0.4 | 0 | 0 | 0 | 0 | 0 | 0
Air | CO2_reduction_sabatier | CO2 Inlet QD | 0.47955 | 0 | 0 | 0 | 0 | 1 | 0 | 0 | 0 | 0 | 0 | 0 | 0 | 0 | 0 | 0
Air | CO2_reduction_sabatier | CO2 Inlet Regulator | 0.93247 | 0 | 0 | 0 | 0 | 0.9 | 0.05 | 0 | 0 | 0.05 | 0 | 0 | 0 | 0 | 0 | 0
Air | CO2_reduction_sabatier | CO2 Inlet NC Solenoid | 0.47955 | 0 | 0 | 0 | 0 | 1 | 0 | 0 | 0 | 0 | 0 | 0 | 0 | 0 | 0 | 0
Air | CO2_reduction_sabatier | CO2 Inlet Flow Control | 2.1846 | 0 | 0 | 0 | 0 | 0.85 | 0.05 | 0 | 0 | 0.1 | 0 | 0 | 0 | 0 | 0 | 0
Air | CO2_reduction_sabatier | CO2 Flow Control Orifice | 0.053284 | 0 | 0 | 0 | 0 | 1 | 0 | 0 | 0 | 0 | 0 | 0 | 0 | 0 | 0 | 0
Air | CO2_reduction_sabatier | Delta P Sensor, Flow Sensor CO2 | 0.90909 | 0 | 0 | 0 | 0 | 0 | 0 | 0.6 | 0 | 0.4 | 0 | 0 | 0 | 0 | 0 | 0
Air | CO2_reduction_sabatier | CO2 Flow Meter Orifice | 0.026642 | 0 | 0 | 0 | 0 | 1 | 0 | 0 | 0 | 0 | 0 | 0 | 0 | 0 | 0 | 0
Air | CO2_reduction_sabatier | Manifold, Hydrogen | 4.4492 | 0 | 0 | 0 | 0 | 0.95 | 0.05 | 0 | 0 | 0 | 0 | 0 | 0 | 0 | 0 | 0
Air | CO2_reduction_sabatier | Water Outlet Quick Disconnect | 0.47955 | 0 | 0 | 0 | 0 | 1 | 0 | 0 | 0 | 0 | 0 | 0 | 0 | 0 | 0 | 0
Air | CO2_reduction_sabatier | Hydrogen Inlet Check Valve | 0.10657 | 0 | 0 | 0 | 0 | 0.9 | 0.1 | 0 | 0 | 0 | 0 | 0 | 0 | 0 | 0 | 0
Air | CO2_reduction_sabatier | Hydrogen Inlet Filter | 0.056401 | 0 | 0 | 0 | 0 | 1 | 0 | 0 | 0 | 0 | 0 | 0 | 0 | 0 | 0 | 0
Air | CO2_reduction_sabatier | H2O Outlet Pressure Sensor | 0.81818 | 0 | 0 | 0 | 0 | 0 | 0 | 0.6 | 0 | 0.4 | 0 | 0 | 0 | 0 | 0 | 0
Air | CO2_reduction_sabatier | Hydrogen Inlet Quick Disconnect | 0.47955 | 0 | 0 | 0 | 0 | 1 | 0 | 0 | 0 | 0 | 0 | 0 | 0 | 0 | 0 | 0
Air | CO2_reduction_sabatier | Hydrogen Inlet NC Solenoid | 0.95911 | 0 | 0 | 0 | 0 | 1 | 0 | 0 | 0 | 0 | 0 | 0 | 0 | 0 | 0 | 0
Air | CO2_reduction_sabatier | Delta P Sensor, Flow Sensor H2 | 0.90909 | 0 | 0 | 0 | 0 | 0 | 0 | 0.6 | 0 | 0.4 | 0 | 0 | 0 | 0 | 0 | 0
Air | CO2_reduction_sabatier | H2 Flow Meter Orifice | 0.026642 | 0 | 0 | 0 | 0 | 1 | 0 | 0 | 0 | 0 | 0 | 0 | 0 | 0 | 0 | 0
Air | CO2_reduction_sabatier | Manifold, Vent | 5.1419 | 0 | 0 | 0 | 0 | 0.95 | 0.05 | 0 | 0 | 0 | 0 | 0 | 0 | 0 | 0 | 0
Air | CO2_reduction_sabatier | Liquid Sensor | 1.0909 | 0 | 0 | 0 | 0 | 0 | 0.5 | 0.5 | 0 | 0 | 0 | 0 | 0 | 0 | 0 | 0
Air | CO2_reduction_sabatier | Vent Pressure Sensor | 0.81818 | 0 | 0 | 0 | 0 | 0 | 0 | 0.6 | 0 | 0.4 | 0 | 0 | 0 | 0 | 0 | 0
Air | CO2_reduction_sabatier | Vent Outlet Quick Disconnect | 0.47955 | 0 | 0 | 0 | 0 | 1 | 0 | 0 | 0 | 0 | 0 | 0 | 0 | 0 | 0 | 0
Air | CO2_reduction_sabatier | Vent Regulator | 0.93247 | 0 | 0 | 0 | 0 | 0.9 | 0.05 | 0 | 0 | 0.05 | 0 | 0 | 0 | 0 | 0 | 0
Air | CO2_reduction_sabatier | Vent Relief/Check #1 | 0.15985 | 0 | 0 | 0 | 0 | 1 | 0 | 0 | 0 | 0 | 0 | 0 | 0 | 0 | 0 | 0
Air | CO2_reduction_sabatier | Vent Relief/Check #2 | 0.15985 | 0 | 0 | 0 | 0 | 1 | 0 | 0 | 0 | 0 | 0 | 0 | 0 | 0 | 0 | 0
Air | CO2_reduction_sabatier | Vent Outlet NO Solenoid | 0.95911 | 0 | 0 | 0 | 0 | 1 | 0 | 0 | 0 | 0 | 0 | 0 | 0 | 0 | 0 | 0
Air | CO2_reduction_sabatier | Water Pressure Sensor | 0.81818 | 0 | 0 | 0 | 0 | 0 | 0 | 0.6 | 0 | 0.4 | 0 | 0 | 0 | 0 | 0 | 0
Air | CO2_reduction_sabatier | Water Relief | 0.15985 | 0 | 0 | 0 | 0 | 1 | 0 | 0 | 0 | 0 | 0 | 0 | 0 | 0 | 0 | 0
Air | CO2_reduction_sabatier | Water Outlet NC Solenoid | 0.47955 | 0 | 0 | 0 | 0 | 1 | 0 | 0 | 0 | 0 | 0 | 0 | 0 | 0 | 0 | 0
Air | CO2_reduction_sabatier | Rotary Water Separator Assembly | 4.1029 | 0 | 22.9286 | 22.9286 | 0 | 1 | 0 | 0 | 0 | 0 | 0 | 0 | 0 | 0 | 0 | 0
Air | CO2_reduction_sabatier | Sabatier Reactor Assembly | 2.5576 | 0 | 3.2755 | 3.2755 | 0 | 0.9 | 0 | 0.1 | 0 | 0 | 0 | 0 | 0 | 0 | 0 | 0
Air | CO2_reduction_sabatier | Structure (A/R) | 9.298 | 0 | 0 | 0 | 0 | 1 | 0 | 0 | 0 | 0 | 0 | 0 | 0 | 0 | 0 | 0
Air | CO2_reduction_sabatier | Miscellaneous Hardware (Clampts, bolts, etc.) (A/R) | 1.7727 | 0 | 0 | 0 | 0 | 1 | 0 | 0 | 0 | 0 | 0 | 0 | 0 | 0 | 0 | 0
Air | CO2_reduction_sabatier | Air Cooling NC Solenoid | 0.63941 | 0 | 0 | 0 | 0 | 1 | 0 | 0 | 0 | 0 | 0 | 0 | 0 | 0 | 0 | 0
Air | CO2_reduction_sabatier | Air Inlet Filter | 0.1128 | 0 | 0 | 0 | 0 | 1 | 0 | 0 | 0 | 0 | 0 | 0 | 0 | 0 | 0 | 0
Air | CO2_reduction_sabatier | Air Sabatier Orifice | 0.053284 | 0 | 0 | 0 | 0 | 1 | 0 | 0 | 0 | 0 | 0 | 0 | 0 | 0 | 0 | 0
Air | CO2_reduction_sabatier | Heat Exchanger Inlet Duct | 0.10657 | 0 | 0 | 0 | 0 | 1 | 0 | 0 | 0 | 0 | 0 | 0 | 0 | 0 | 0 | 0
Air | CO2_reduction_sabatier | Heat Exchanger Outlet Duct | 0.10657 | 0 | 0 | 0 | 0 | 1 | 0 | 0 | 0 | 0 | 0 | 0 | 0 | 0 | 0 | 0
Air | CO2_reduction_sabatier | Reactor Inlet Duct | 0.21314 | 0 | 0 | 0 | 0 | 1 | 0 | 0 | 0 | 0 | 0 | 0 | 0 | 0 | 0 | 0
Air | CO2_reduction_sabatier | Reactor Outlet Duct | 0.10657 | 0 | 0 | 0 | 0 | 1 | 0 | 0 | 0 | 0 | 0 | 0 | 0 | 0 | 0 | 0
Air | CO2_reduction_sabatier | Tubing (A/R) | 0.69269 | 0 | 0 | 0 | 0 | 1 | 0 | 0 | 0 | 0 | 0 | 0 | 0 | 0 | 0 | 0
Air | CO2_reduction_sabatier | Harnesses | 11.4545 | 0 | 0 | 0 | 0 | 0.9 | 0.05 | 0 | 0.05 | 0 | 0 | 0 | 0 | 0 | 0 | 0
Air | CO2_reduction_sabatier | Valves & Sensors' total power | 0 | 0 | 7.7551 | 7.7551 | 0 | 0 | 0 | 1 | 0 | 0 | 0 | 0 | 0 | 0 | 0 | 0
Air | CO2_reduction_sabatier | Mechanical Compressor ORU | 19.1822 | 0 | 45.8571 | 45.8571 | 0 | 0.9 | 0.1 | 0 | 0 | 0 | 0 | 0 | 0 | 0 | 0 | 0.001
Air | CO2_reduction_sabatier | Compressor Manifold Assembly | 4.689 | 0 | 0 | 0 | 0 | 0.95 | 0.05 | 0 | 0 | 0 | 0 | 0 | 0 | 0 | 0 | 0
Air | CO2_reduction_sabatier | Controller Assembly | 28.5909 | 0 | 55 | 55 | 0 | 0 | 0.2 | 0.8 | 0 | 0 | 0 | 0 | 0 | 0 | 0 | 0
Air | CO2_reduction_sabatier | CO2 Accumulator | 10.1852 | 0.012027 | 0 | 0 | 0 | 1 | 0 | 0 | 0 | 0 | 0 | 0 | 0 | 0 | 0 | 0
Air | OGS_ISS | Deionizing Bed ORU (Inlet) | 8.1942 | 0.010053 | 0 | 0 | 0 | 0.05 | 0.15 | 0 | 0 | 0 | 0 | 0 | 0 | 0 | 0 | 0.8
Air | OGS_ISS | Deionizing Bed ORU (Recirculating) | 8.1942 | 0.010053 | 0 | 0 | 0 | 0.05 | 0.15 | 0 | 0 | 0 | 0 | 0 | 0 | 0 | 0 | 0.8
Air | OGS_ISS | Oxygen/Water ORU | 37.0092 | 0.02517 | 0 | 0 | 0 | 0.33333 | 0 | 0 | 0 | 0 | 0 | 0 | 0.33333 | 0 | 0.33333 | 0
Air | OGS_ISS | Pump ORU | 6.5641 | 0.0060794 | 24.5316 | 24.5316 | 0 | 1 | 0 | 0 | 0 | 0 | 0 | 0 | 0 | 0 | 0 | 0
Air | OGS_ISS | Oxygen Phase Separator ORU | 22.2007 | 0.0055366 | 0 | 0 | 0 | 1 | 0 | 0 | 0 | 0 | 0 | 0 | 0 | 0 | 0 | 0
Air | OGS_ISS | Hydrogen ORU | 97.0654 | 0.051396 | 32.368 | 32.368 | 0 | 1 | 0 | 0 | 0 | 0 | 0 | 0 | 0 | 0 | 0 | 0
Air | OGS_ISS | Hydrogen Sensor ORU | 4.59 | 0.00344 | 0 | 0 | 0 | 1 | 0 | 0 | 0 | 0 | 0 | 0 | 0 | 0 | 0 | 0
Air | OGS_ISS | Process Controller | 40.09 | 0.1359 | 148 | 148 | 0 | 0.3 | 0.001 | 0.7 | 0 | 0 | 0 | 0 | 0 | 0 | 0 | 0
Air | OGS_ISS | Power Supply Module (PSM) | 14.1397 | 0.022112 | 1124.3632 | 562.1816 | 0 | 0.7 | 0 | 0 | 0 | 0 | 0.1 | 0.1 | 0 | 0 | 0 | 0.1
Air | Fire_det_sup | Fire Detection Assembly | 1.5 | 0.0028 | 1.48 | 1.48 | 0.029589 | 0.05 | 0.9 | 0.05 | 0 | 0 | 0 | 0 | 0 | 0 | 0 | 0
Air | Fire_det_sup | Portable Fire Extinguisher | 6.8 | 0.0405 | 0 | 0 | 0 | 0.6 | 0 | 0 | 0 | 0 | 0 | 0 | 0.2 | 0 | 0 | 0.2
Air | ACO2R | Regenerator 1 | 45.3 | 0.17 | 397 | 397 | 0 | 0.98 | 0.01 | 0 | 0 | 0.01 | 0 | 0 | 0 | 0 | 0 | 0
Air | ACO2R | Metox Canisters | 136 | 0.057 | 0 | 0 | 0 | 1 | 0 | 0 | 0 | 0 | 0 | 0 | 0 | 0 | 0 | 0
Air | TCCS_ISS | Activated charcoal bed | 4.6341 | 0.0095687 | 0 | 0 | 0 | 0 | 0.5 | 0 | 0 | 0 | 0 | 0.5 | 0 | 0 | 0 | 0
Air | TCCS_ISS | Blower Assembly | 2.4857 | 0.0048857 | 30.3929 | 30.3929 | 0 | 0.8 | 0 | 0.2 | 0 | 0 | 0 | 0 | 0 | 0 | 0 | 0
Air | TCCS_ISS | Flow Meter Assembly | 1.1 | 0.0003 | 11.5 | 11.5 | 0 | 0.7 | 0.1 | 0.1 | 0 | 0.1 | 0 | 0 | 0 | 0 | 0 | 0
Air | TCCS_ISS | Catalytic Oxidizer Assembly | 8.4571 | 0.018514 | 92.1905 | 92.1905 | 0 | 1 | 0 | 0 | 0 | 0 | 0 | 0 | 0 | 0 | 0 | 0
Air | TCCS_ISS | LiOH Sorbent bed assembly | 0.31439 | 0.00060578 | 0 | 0 | 0 | 0.07 | 0.03 | 0 | 0 | 0 | 0 | 0.9 | 0 | 0 | 0 | 0
Air | TCCS_ISS | Electrical interface assembly | 4.5 | 0.00487 | 7.6 | 7.6 | 0 | 0 | 0 | 1 | 0 | 0 | 0 | 0 | 0 | 0 | 0 | 0
Waste | PMWC | Aluminum Compaction cylinder | 9.4142 | 0.023416 | 0 | 0 | 180 | 1 | 0 | 0 | 0 | 0 | 0 | 0 | 0 | 0 | 0 | 0
Waste | PMWC | Band-type heating unit | 0 | 0 | 162.5781 | 0 | 0 | 0.9 | 0 | 0 | 0 | 0 | 0 | 0.1 | 0 | 0 | 0 | 0
Waste | PMWC | Commercial Lightweight, oil-less, compressor/vacuum pump | 0 | 0 | 3.2285 | 0 | 0 | 0.9 | 0 | 0.1 | 0 | 0 | 0 | 0 | 0 | 0 | 0 | 0
Waste | PMWC | Temperature sensor | 0.224 | 0 | 0 | 0 | 0 | 0 | 0 | 0.6 | 0 | 0.4 | 0 | 0 | 0 | 0 | 0 | 0
Waste | PMWC | Pressure sensor | 0.304 | 0 | 0.33 | 0 | 0 | 0.1 | 0.25 | 0.65 | 0 | 0 | 0 | 0 | 0 | 0 | 0 | 0
Waste | PMWC | Housing & Mounting Equipment | 23.894 | 0.47788 | 0 | 0 | 0 | 1 | 0 | 0 | 0 | 0 | 0 | 0 | 0 | 0 | 0 | 0
Waste | PMWC | Condensing Heat Exchanger | 2.8631 | 0.0056892 | 0 | 0 | 0 | 1 | 0 | 0 | 0 | 0 | 0 | 0 | 0 | 0 | 0 | 0
Waste | PMWC | Cooling system | 0 | 0 | 145.1418 | 145.1418 | 0 | 1 | 0 | 0 | 0 | 0 | 0 | 0 | 0 | 0 | 0 | 0
Waste | Waste_storage | Low Density PolyEthylene Box | 17.7049 | 0.4918 | 0 | 0 | 0 | 0 | 1 | 0 | 0 | 0 | 0 | 0 | 0 | 0 | 0 | 0
Waste | Waste_collection_ISS | Commode/Urinal | 58.4 | 0.3 | 0 | 0 | 29.589 | 0 | 1 | 0 | 0 | 0 | 0 | 0 | 0 | 0 | 0 | 0
Waste | Waste_collection_ISS | Fan | 0 | 0 | 102 | 102 | 0 | 1 | 0 | 0 | 0 | 0 | 0 | 0 | 0 | 0 | 0 | 0
Waste | Waste_collection_ISS | Urine Separator | 0 | 0 | 125 | 125 | 0 | 0.9 | 0 | 0.09 | 0.01 | 0 | 0 | 0 | 0 | 0 | 0 | 0
Waste | Waste_collection_ISS | Urine Vent Heater | 0 | 0 | 14 | 14 | 0 | 1 | 0 | 0 | 0 | 0 | 0 | 0 | 0 | 0 | 0 | 0
Waste | Waste_collection_ISS | Fecal Bags | 19.6364 | 0.21924 | 0 | 0 | 0 | 0 | 0 | 0 | 1 | 0 | 0 | 0 | 0 | 0 | 0 | 0
Waste | Waste_collection_ISS | Wipes, Dry | 6.5455 | 0.08849 | 0 | 0 | 0 | 0 | 0 | 0 | 1 | 0 | 0 | 0 | 0 | 0 | 0 | 0
Waste | Waste_collection_ISS | Wipes, Wet | 10.2273 | 0.053094 | 0 | 0 | 0 | 0 | 0 | 0 | 0.6 | 0 | 0 | 0 | 0 | 0 | 0.4 | 0
Waste | Waste_collection_ISS | Wipes, Toilet Tissue | 3.5345 | 0.043156 | 0 | 0 | 0 | 0 | 0 | 0 | 0 | 0 | 0 | 0 | 0 | 0 | 0 | 1
Waste | Waste_collection_ISS | Gloves | 5.5964 | 0.025485 | 0 | 0 | 0 | 0 | 1 | 0 | 0 | 0 | 0 | 0 | 0 | 0 | 0 | 0
Waste | Waste_collection_ISS | Fecal Bags Odor Lids | 29.4545 | 0.2754 | 0 | 0 | 0 | 0 | 1 | 0 | 0 | 0 | 0 | 0 | 0 | 0 | 0 | 0
Waste | Waste_collection_ISS | Fecal collection Canisters | 35.0649 | 0.459 | 0 | 0 | 0 | 0 | 0.9 | 0 | 0.1 | 0 | 0 | 0 | 0 | 0 | 0 | 0
Waste | Waste_collection_ISS | Fecal collection Canisters lids | 17.5325 | 0.071743 | 0 | 0 | 0 | 0 | 1 | 0 | 0 | 0 | 0 | 0 | 0 | 0 | 0 | 0
Waste | Waste_collection_ISS | Urine Prefilters | 30.6818 | 0.16686 | 0 | 0 | 0 | 1 | 0 | 0 | 0 | 0 | 0 | 0 | 0 | 0 | 0 | 0
Waste | Waste_collection_ISS | Urine Filters | 4.3831 | 0.035409 | 0 | 0 | 0 | 0 | 0 | 0 | 1 | 0 | 0 | 0 | 0 | 0 | 0 | 0
Waste | Waste_collection_ISS | Urine Funnels | 1.1636 | 0.006552 | 0 | 0 | 0 | 1 | 0 | 0 | 0 | 0 | 0 | 0 | 0 | 0 | 0 | 0
Waste | Waste_collection_ISS | Flush Water Transfer Bags | 5.6104 | 0.0783 | 0 | 0 | 0 | 0 | 0.3 | 0 | 0.7 | 0 | 0 | 0 | 0 | 0 | 0 | 0
Waste | TCCS_ISS_2 | Activated charcoal bed | 9.2681 | 0.019137 | 0 | 0 | 0 | 0 | 0.5 | 0 | 0 | 0 | 0 | 0 | 0 | 0 | 0 | 0.5
Waste | TCCS_ISS_2 | Blower Assembly | 4.9714 | 0.0097714 | 60.7857 | 60.7857 | 0 | 0.8 | 0 | 0.2 | 0 | 0 | 0 | 0 | 0 | 0 | 0 | 0
Waste | TCCS_ISS_2 | Flow Meter Assembly | 2.2 | 0.0006 | 23 | 23 | 0 | 0.7 | 0.1 | 0.1 | 0 | 0.1 | 0 | 0 | 0 | 0 | 0 | 0
Waste | TCCS_ISS_2 | Catalytic Oxidizer Assembly | 16.9143 | 0.037029 | 184.381 | 184.381 | 0 | 1 | 0 | 0 | 0 | 0 | 0 | 0 | 0 | 0 | 0 | 0
Waste | TCCS_ISS_2 | LiOH Sorbent bed assembly | 0.62878 | 0.0012116 | 0 | 0 | 0 | 0.07 | 0.03 | 0 | 0 | 0 | 0 | 0.9 | 0 | 0 | 0 | 0
Waste | TCCS_ISS_2 | Electrical interface assembly | 9 | 0.00974 | 15.2 | 15.2 | 0 | 0 | 0 | 1 | 0 | 0 | 0 | 0 | 0 | 0 | 0 | 0
Water | WRS | MLS Filter ORU | 3.9641 | 0.0055617 | 0 | 0 | 0 | 0.5 | 0 | 0.5 | 0 | 0 | 0 | 0 | 0 | 0 | 0 | 0
Water | WRS | Particulate Filter ORU | 20.5393 | 0.052229 | 0 | 0 | 0 | 0.9 | 0 | 0 | 0 | 0 | 0 | 0 | 0 | 0 | 0 | 0.1
Water | WRS | Multifiltration Bed #1 & #2 ORUs | 167.7352 | 0.21844 | 0 | 0 | 0 | 0.07 | 0.03 | 0 | 0 | 0 | 0 | 0 | 0 | 0 | 0.9 | 0
Water | WRS | Sensor ORU | 3.64 | 0.0093 | 2.13 | 2.13 | 0 | 0 | 0.6 | 0.2 | 0 | 0.2 | 0 | 0 | 0 | 0 | 0 | 0
Water | WRS | Piping | 0.74063 | 0.001008 | 0 | 0 | 0 | 1 | 0 | 0 | 0 | 0 | 0 | 0 | 0 | 0 | 0 | 0
Water | WRS | Pump/MLS ORU | 18.4244 | 0.057793 | 19.6162 | 19.6162 | 0 | 0.5 | 0 | 0.5 | 0 | 0 | 0 | 0 | 0 | 0 | 0 | 0
Water | WRS | Catalytic Reactor & Preheeater ORU | 0 | 0 | 107.9001 | 107.9001 | 0 | 1 | 0 | 0 | 0 | 0 | 0 | 0 | 0 | 0 | 0 | 0
Water | WRS | Oxygen Filter | 0 | 0 | 0 | 0 | 0 | 0.5 | 0.5 | 0 | 0 | 0 | 0 | 0 | 0 | 0 | 0 | 0
Water | WRS | Microbial Check Valve | 5.1552 | 0.0089836 | 0 | 0 | 0 | 0.99 | 0 | 0 | 0 | 0 | 0 | 0 | 0 | 0 | 0 | 0.01
Water | WRS | Gas Separator ORU | 26.2368 | 0.057193 | 50.731 | 50.731 | 0 | 0.9 | 0.1 | 0 | 0 | 0 | 0 | 0 | 0 | 0 | 0 | 0.001
Water | WRS | Hygiene H2O Tank | 58.3595 | 0.10872 | 4.7157 | 4.7157 | 0 | 0 | 1 | 0 | 0 | 0 | 0 | 0 | 0 | 0 | 0 | 0
Water | WRS | Product H2O Tank | 32.8426 | 0.11665 | 5.2501 | 5.2501 | 0 | 0 | 1 | 0 | 0 | 0 | 0 | 0 | 0 | 0 | 0 | 0
Water | WRS | Process Controller | 36.91 | 0.0838 | 156.18 | 156.18 | 0 | 0.3 | 0.001 | 0.7 | 0 | 0 | 0 | 0 | 0 | 0 | 0 | 0
Water | WRS | Reactor Health Sensor | 8.64 | 0.0422 | 4.72 | 4.72 | 0 | 0.1 | 0.2 | 0.6 | 0 | 0 | 0 | 0.1 | 0 | 0 | 0 | 0
Water | WRS | H2O Delivery System | 26.1501 | 0.064925 | 1.9282 | 1.9282 | 0 | 0.9 | 0 | 0 | 0 | 0 | 0.1 | 0 | 0 | 0 | 0 | 0
Water | WRS | Ion Exchange Bed | 2.7841 | 0.0037891 | 0 | 0 | 0 | 0.07 | 0.03 | 0 | 0 | 0 | 0 | 0 | 0 | 0 | 0.9 | 0
Water | VCD_ISS | Pressure Control & Pump (PCPA) | 33.7288 | 0.054962 | 9.8288 | 9.8288 | 0 | 0.7 | 0.2 | 0.1 | 0 | 0 | 0 | 0 | 0 | 0 | 0 | 0
Water | VCD_ISS | Fluid Control & Pump (FCPA) | 34.3453 | 0.05451 | 14.2565 | 14.2565 | 0 | 0.7 | 0.2 | 0.1 | 0 | 0 | 0 | 0 | 0 | 0 | 0 | 0
Water | VCD_ISS | Recycle Filter Tank (RFTA) | 14.3532 | 0.076615 | 0 | 0 | 0 | 0 | 1 | 0 | 0 | 0 | 0 | 0 | 0 | 0 | 0 | 0
Water | VCD_ISS | Wastewater Storage Tank Assembly (WSTA) | 35.9844 | 0.030902 | 0.14075 | 0.14075 | 0 | 1 | 0 | 0 | 0 | 0 | 0 | 0 | 0 | 0 | 0 | 0
Water | VCD_ISS | Distillation Assembly (DA) | 56.9389 | 0.11368 | 136.2197 | 136.2197 | 0 | 0.6 | 0 | 0.1 | 0 | 0.3 | 0 | 0 | 0 | 0 | 0 | 0
Water | VCD_ISS | Separator Plumbing Assembly (SPA) | 12.2705 | 0.018722 | 0 | 0 | 0 | 0.99 | 0.01 | 0 | 0 | 0 | 0 | 0 | 0 | 0 | 0 | 0
Water | VCD_ISS | Power Module (Included in FCA) | 0 | 0 | 0 | 0 | 0 | 0 | 0 | 0 | 0 | 0 | 0 | 0 | 0 | 0 | 0 | 0
Water | VCD_ISS | Firmware Controller Assembly (Data module, power module) | 24.09 | 0.0286 | 150.09 | 150.09 | 0 | 0.8 | 0 | 0.2 | 0 | 0 | 0 | 0 | 0 | 0 | 0 | 0
Water | VCD_ISS | Piping | 9.3811 | 0.01747 | 0 | 0 | 0 | 1 | 0 | 0 | 0 | 0 | 0 | 0 | 0 | 0 | 0 | 0
Water | Volatile_removal_assembly | Catalytic Reactor & Preheeater ORU | 0 | 0 | 90.481 | 90.481 | 0 | 1 | 0 | 0 | 0 | 0 | 0 | 0 | 0 | 0 | 0 | 0
Water | Volatile_removal_assembly | Gas Separator ORU | 24.5428 | 0.0535 | 42.5412 | 42.5412 | 0 | 0.9 | 0.1 | 0 | 0 | 0 | 0 | 0 | 0 | 0 | 0 | 0.001
Water | Volatile_removal_assembly | Oxygen Filter | 0 | 0 | 0 | 0 | 0 | 0.5 | 0.5 | 0 | 0 | 0 | 0 | 0 | 0 | 0 | 0 | 0
Water | Volatile_removal_assembly | Piping | 1.2627 | 0.002675 | 0 | 0 | 0 | 1 | 0 | 0 | 0 | 0 | 0 | 0 | 0 | 0 | 0 | 0
Water | Potable_water_tank | Product H2O Tank | 84.825 | 0.30129 | 11.6419 | 11.6419 | 0 | 0 | 1 | 0 | 0 | 0 | 0 | 0 | 0 | 0 | 0 | 0
Water | Potable_water_tank | H2O Stored | 205.5583 | 0 | 0 | 0 | 0 | 0 | 0 | 0 | 0 | 0 | 0 | 0 | 0 | 0 | 1 | 0
Food | Stored_food | Packaging | 989.9998 | 0 | 0 | 0 | 0 | 0.01 | 0.99 | 0 | 0 | 0 | 0 | 0 | 0 | 0 | 0 | 0
Food | Food_storage | Storage | 242.7596 | 3.3873 | 0 | 0 | 0 | 0.25 | 0.25 | 0 | 0 | 0 | 0 | 0 | 0 | 0.5 | 0 | 0
Food | Food_processing | Rehydration Unit and Conduction Oven | 36.3 | 0.094 | 10 | 10 | 0 | 0.7 | 0.05 | 0.25 | 0 | 0 | 0 | 0 | 0 | 0 | 0 | 0
Thermal | CCAA | Inlet ORU | 0 | 0 | 299.2346 | 299.2346 | 0 | 1 | 0 | 0 | 0 | 0 | 0 | 0 | 0 | 0 | 0 | 0
Thermal | CCAA | Condensing heat exchanger | 34.9134 | 0.06925 | 0 | 0 | 0 | 1 | 0 | 0 | 0 | 0 | 0 | 0 | 0 | 0 | 0 | 0
Thermal | CCAA | Water separator | 5.3079 | 0.03662 | 3.3763 | 3.3763 | 0 | 0.99 | 0 | 0 | 0 | 0 | 0 | 0 | 0 | 0 | 0 | 0.01
Thermal | CCAA | Temp. Control & Check Valve | 3.8905 | 0.026404 | 0.059895 | 0.059895 | 0 | 0.8 | 0.15 | 0 | 0.05 | 0 | 0 | 0 | 0 | 0 | 0 | 0
Thermal | CCAA | Electrical Interface Box (EIB) | 4.1 | 0.0113 | 8 | 8 | 0 | 0.9 | 0 | 0.1 | 0 | 0 | 0 | 0 | 0 | 0 | 0 | 0
Thermal | CCAA | Temp. Sensor | 0.24 | 0.0006 | 0.01 | 0.01 | 0 | 0 | 0 | 0.6 | 0 | 0.4 | 0 | 0 | 0 | 0 | 0 | 0
Thermal | CCAA | Liquid Sensor | 0.47 | 0.0006 | 0.01 | 0.01 | 0 | 0 | 0.5 | 0.5 | 0 | 0 | 0 | 0 | 0 | 0 | 0 | 0
Thermal | CCAA | Fan Delta P Sensor | 0.4 | 0.00024 | 0.2 | 0.2 | 0 | 0.9 | 0 | 0.1 | 0 | 0 | 0 | 0 | 0 | 0 | 0 | 0
Thermal | CCAA | Pressure Sensor | 0.3 | 6e-05 | 0.2 | 0.2 | 0 | 0.1 | 0.25 | 0.65 | 0 | 0 | 0 | 0 | 0 | 0 | 0 | 0
Thermal | AMC | HEPA Filter Element | 49.22 | 0.1886 | 0 | 0 | 0.9863 | 0.7 | 0 | 0 | 0 | 0.3 | 0 | 0 | 0 | 0 | 0 | 0
Thermal | AMC | Catalytic Filter element | 54 | 0.082 | 0 | 0 | 0 | 0 | 0.7 | 0 | 0.3 | 0 | 0 | 0 | 0 | 0 | 0 | 0
Thermal | AC | IMV Fan | 4.77 | 0.0093 | 55 | 55 | 0 | 0.9 | 0.05 | 0 | 0.05 | 0 | 0 | 0 | 0 | 0 | 0 | 0
Thermal | AC | IMV Valve | 5.1 | 0.0099 | 6 | 6 | 0 | 1 | 0 | 0 | 0 | 0 | 0 | 0 | 0 | 0 | 0 | 0
Thermal | AAA | Avionics Air Assembly | 12.4 | 0.034 | 175 | 175 | 0 | 0.8 | 0.1 | 0 | 0.1 | 0 | 0 | 0 | 0 | 0 | 0 | 0
Thermal | ITCS | ITCS | 211.83 | 0.36 | 2585.1 | 2585.1 | 0 | 0.9 | 0 | 0.1 | 0 | 0 | 0 | 0 | 0 | 0 | 0 | 0

## case 4 10 trip 540 days to mars
System | Subsystem | Item | Mass, kg | Volume, m3 | Power, watts | Cooling, watts | Crew time, MMH/yr | fraction Structural Metal | fraction Plastic | fraction Electronics | fraction Fabric | fraction Glass | fraction Rubber | fraction Ceramics | fraction Gas | fraction biomass | fraction Water | fraction Other
Air | APC | Vent/Relief Valve | 5.4 | 0.0141 | 0 | 0 | 0 | 1 | 0 | 0 | 0 | 0 | 0 | 0 | 0 | 0 | 0 | 0
Air | APC | Pressure control panel | 11.2 | 0.034 | 18 | 18 | 0 | 0.2 | 0.1 | 0.7 | 0 | 0 | 0 | 0 | 0 | 0 | 0 | 0
Air | APC | Manual Pressure Equalization Valve | 9.6 | 0.0112 | 0 | 0 | 0 | 1 | 0 | 0 | 0 | 0 | 0 | 0 | 0 | 0 | 0 | 0
Air | APC | Positive Pressure Relief Valve | 1.8 | 0.0034 | 0 | 0 | 0 | 1 | 0 | 0 | 0 | 0 | 0 | 0 | 0 | 0 | 0 | 0
Air | APC | Negative Pressure Relief Valve | 3 | 0.0093 | 0 | 0 | 0 | 1 | 0 | 0 | 0 | 0 | 0 | 0 | 0 | 0 | 0 | 0
Air | APC | Nitrogen Interface Assembly | 7.5 | 0.0122 | 5.5 | 5.5 | 0 | 1 | 0 | 0 | 0 | 0 | 0 | 0 | 0 | 0 | 0 | 0
Air | APC | Vacuum Access Jumper 5-ft | 0.7 | 0.00043 | 0 | 0 | 0 | 0 | 0 | 1 | 0 | 0 | 0 | 0 | 0 | 0 | 0 | 0
Air | APC | Vacuum Access Jumper 35-ft | 3.2 | 0.003 | 0 | 0 | 0 | 0 | 0 | 1 | 0 | 0 | 0 | 0 | 0 | 0 | 0 | 0
Air | ACMA | Verification Gas Assembly | 5.4 | 0.0136 | 0.1 | 0.1 | 0 | 0.5 | 0 | 0 | 0 | 0 | 0 | 0 | 0.5 | 0 | 0 | 0
Air | ACMA | Mass Spectrometer | 13.9 | 0.0238 | 31.8 | 31.8 | 0 | 0.5 | 0 | 0.5 | 0 | 0 | 0 | 0 | 0 | 0 | 0 | 0
Air | ACMA | Sample Pump | 3.4 | 0.0045 | 4 | 4 | 0 | 1 | 0 | 0 | 0 | 0 | 0 | 0 | 0 | 0 | 0 | 0
Air | ACMA | Sample Distributor | 2.1 | 0.0045 | 0.1 | 0.1 | 0 | 0.95 | 0 | 0 | 0.05 | 0 | 0 | 0 | 0 | 0 | 0 | 0
Air | ACMA | Data & Control | 8 | 0.0141 | 34.9 | 34.9 | 0 | 0.5 | 0 | 0.5 | 0 | 0 | 0 | 0 | 0 | 0 | 0 | 0
Air | ACMA | Low Volt. Power supply | 5.7 | 0.0054 | 30.8 | 30.8 | 0 | 0.7 | 0 | 0 | 0 | 0 | 0.1 | 0.1 | 0 | 0 | 0 | 0.1
Air | ACMA | Chassis | 15.8 | 0.0238 | 0 | 0 | 0 | 1 | 0 | 0 | 0 | 0 | 0 | 0 | 0 | 0 | 0 | 0
Air | ACMA | Inlet Valve Assembly | 0 | 0 | 0 | 0 | 0 | 0.9 | 0 | 0 | 0.01 | 0 | 0 | 0 | 0 | 0 | 0.09 | 0
Air | ACMA | EMI Filter | 0 | 0 | 1.8 | 1.8 | 0 | 0.98 | 0.02 | 0 | 0 | 0 | 0 | 0 | 0 | 0 | 0 | 0
Air | SDS | 3-way solenoid valves | 31.5 | 0.0345 | 0 | 0 | 0 | 1 | 0 | 0 | 0 | 0 | 0 | 0 | 0 | 0 | 0 | 0
Air | SDS | Manual valves | 2.53 | 0.0066 | 0 | 0 | 0 | 1 | 0 | 0 | 0 | 0 | 0 | 0 | 0 | 0 | 0 | 0
Air | SDS | Sample probes | 1.08 | 0.00024 | 0 | 0 | 0 | 1 | 0 | 0 | 0 | 0 | 0 | 0 | 0 | 0 | 0 | 0
Air | CO2_removal_4BMS | Air Selector Valve | 12.6497 | 0.008271 | 0.6848 | 0.6848 | 2.7397 | 0.9 | 0 | 0 | 0 | 0 | 0 | 0 | 0.1 | 0 | 0 | 0
Air | CO2_removal_4BMS | Desiccant Bed | 23.6941 | 0.24242 | 0 | 0 | 0.65753 | 0.4 | 0 | 0 | 0 | 0 | 0 | 0.6 | 0 | 0 | 0 | 0
Air | CO2_removal_4BMS | Adsorbent Bed | 32.3226 | 0 | 564.2766 | 564.2766 | 0 | 0.5 | 0 | 0 | 0.2 | 0 | 0 | 0.3 | 0 | 0 | 0 | 0
Air | CO2_removal_4BMS | Air Check Valve | 0.16218 | 0 | 0 | 0 | 0 | 1 | 0 | 0 | 0 | 0 | 0 | 0 | 0 | 0 | 0 | 0
Air | CO2_removal_4BMS | Heater Controller | 6.6 | 0.0016 | 38 | 38 | 0.027397 | 0.8 | 0 | 0.2 | 0 | 0 | 0 | 0 | 0 | 0 | 0 | 0
Air | CO2_removal_4BMS | Air Blower | 0.81088 | 0.020272 | 39.7185 | 39.7185 | 0.17808 | 1 | 0 | 0 | 0 | 0 | 0 | 0 | 0 | 0 | 0 | 0
Air | CO2_removal_4BMS | Precooler | 2.1894 | 0 | 0 | 0 | 0 | 1 | 0 | 0 | 0 | 0 | 0 | 0 | 0 | 0 | 0 | 0
Air | CO2_removal_4BMS | Blower/precooler Motor Controller | 1.3 | 0 | 5 | 5 | 0 | 0.6 | 0 | 0.4 | 0 | 0 | 0 | 0 | 0 | 0 | 0 | 0
Air | CO2_removal_4BMS | CO2 Pump | 6.6492 | 0.003649 | 13.0112 | 13.0112 | 0.10959 | 0.99 | 0 | 0 | 0 | 0 | 0 | 0 | 0 | 0 | 0 | 0.01
Air | CO2_removal_4BMS | CO2 Pump Motor Controller | 1.3 | 0.0057 | 2 | 2 | 0.013699 | 0.3 | 0 | 0.7 | 0 | 0 | 0 | 0 | 0 | 0 | 0 | 0
Air | CO2_removal_4BMS | Temperature Sensor | 0.399 | 0 | 1 | 1 | 0 | 0 | 0 | 0.6 | 0 | 0.4 | 0 | 0 | 0 | 0 | 0 | 0
Air | CO2_removal_4BMS | Differential Pressure Sensor | 0.2 | 0 | 1 | 1 | 0 | 0.1 | 0.25 | 0.65 | 0 | 0 | 0 | 0 | 0 | 0 | 0 | 0
Air | CO2_removal_4BMS | Absolute Pressure Sensor | 0.2 | 0 | 1 | 1 | 0 | 0.75 | 0 | 0 | 0 | 0 | 0 | 0.25 | 0 | 0 | 0 | 0
Air | CO2_removal_4BMS | Electrical Harness | 4.5 | 0 | 0 | 0 | 0 | 0.9 | 0.05 | 0 | 0.05 | 0 | 0 | 0 | 0 | 0 | 0 | 0
Air | CO2_removal_4BMS | Plumbing | 4.7842 | 0 | 0 | 0 | 0 | 1 | 0 | 0 | 0 | 0 | 0 | 0 | 0 | 0 | 0 | 0
Air | CO2_removal_4BMS | Support Structure | 29.2728 | 0 | 0 | 0 | 0 | 1 | 0 | 0 | 0 | 0 | 0 | 0 | 0 | 0 | 0 | 0
Air | CO2_removal_4BMS | Fluid Disconnects | 1.9461 | 0 | 0 | 0 | 0 | 1 | 0 | 0 | 0 | 0 | 0 | 0 | 0 | 0 | 0 | 0
Air | CO2_removal_4BMS | Electronics coldplate | 2.6759 | 0 | 0 | 0 | 0 | 1 | 0 | 0 | 0 | 0 | 0 | 0 | 0 | 0 | 0 | 0
Air | CO2_removal_4BMS | Electronics Interface Plate | 1.6 | 0 | 0 | 0 | 0 | 1 | 0 | 0 | 0 | 0 | 0 | 0 | 0 | 0 | 0 | 0
Air | N2_storage | MD Shield Instl | 0 | 0 | 0 | 0 | 0 | 1 | 0 | 0 | 0 | 0 | 0 | 0 | 0 | 0 | 0 | 0
Air | N2_storage | Multilayer Insulation Assembly-T #1 | 0 | 0 | 0 | 0 | 0 | 1 | 0 | 0 | 0 | 0 | 0 | 0 | 0 | 0 | 0 | 0
Air | N2_storage | Multilayer Insulation Assembly-T #2 | 0 | 0 | 0 | 0 | 0 | 1 | 0 | 0 | 0 | 0 | 0 | 0 | 0 | 0 | 0 | 0
Air | N2_storage | Primary Structure Assembly -HPG ORU | 0 | 0 | 0 | 0 | 0 | 0.5 | 0 | 0 | 0 | 0 | 0 | 0 | 0.5 | 0 | 0 | 0
Air | N2_storage | Tank ORU Assembly | 0 | 0 | 0 | 0 | 0 | 1 | 0 | 0 | 0 | 0 | 0 | 0 | 0 | 0 | 0 | 0
Air | N2_storage | Utilities Installation - O2/N2 Tank | 0 | 0 | 0 | 0 | 0 | 0.5 | 0 | 0 | 0 | 0 | 0 | 0 | 0.5 | 0 | 0 | 0
Air | N2_storage | N2 Bare Tank | 163.9795 | 0 | 0 | 0 | 0 | 0.9 | 0 | 0 | 0 | 0 | 0.05 | 0 | 0.05 | 0 | 0 | 0
Air | N2_storage | HPGA Fluid | 144.7307 | 0 | 0 | 0 | 0 | 0 | 0 | 0 | 0 | 0 | 0 | 0 | 0 | 0 | 1 | 0
Air | N2_storage | Handhold, top mounted | 0.38209 | 0 | 0 | 0 | 0 | 0 | 1 | 0 | 0 | 0 | 0 | 0 | 0 | 0 | 0 | 0
Air | N2_storage | Handrail 21.941 in custom | 0.66865 | 0 | 0 | 0 | 0 | 0 | 1 | 0 | 0 | 0 | 0 | 0 | 0 | 0 | 0 | 0
Air | N2_storage | Handrail, top mounted | 0.70049 | 0 | 0 | 0 | 0 | 0 | 1 | 0 | 0 | 0 | 0 | 0 | 0 | 0 | 0 | 0
Air | N2_storage | Grapple fixture, flt releasable | 19.6774 | 0 | 0 | 0 | 0 | 0.5 | 0 | 0.5 | 0 | 0 | 0 | 0 | 0 | 0 | 0 | 0
Air | N2_storage | Accessories | 8.2072 | 0 | 0 | 0 | 0 | 0 | 0 | 0 | 0 | 0 | 0 | 0 | 0 | 0 | 0 | 0
Air | O2_storage | MD Shield Instl | 0 | 0 | 0 | 0 | 0 | 1 | 0 | 0 | 0 | 0 | 0 | 0 | 0 | 0 | 0 | 0
Air | O2_storage | Multilayer Insulation Assembly-T #1 | 0 | 0 | 0 | 0 | 0 | 1 | 0 | 0 | 0 | 0 | 0 | 0 | 0 | 0 | 0 | 0
Air | O2_storage | Multilayer Insulation Assembly-T #2 | 0 | 0 | 0 | 0 | 0 | 1 | 0 | 0 | 0 | 0 | 0 | 0 | 0 | 0 | 0 | 0
Air | O2_storage | Primary Structure Assembly -HPG ORU | 0 | 0 | 0 | 0 | 0 | 0.5 | 0 | 0 | 0 | 0 | 0 | 0 | 0.5 | 0 | 0 | 0
Air | O2_storage | Tank ORU Assembly | 0 | 0 | 0 | 0 | 0 | 1 | 0 | 0 | 0 | 0 | 0 | 0 | 0 | 0 | 0 | 0
Air | O2_storage | Utilities Installation - O2/N2 Tank | 0 | 0 | 0 | 0 | 0 | 0.5 | 0 | 0 | 0 | 0 | 0 | 0 | 0.5 | 0 | 0 | 0
Air | O2_storage | O2 Bare Tank | 112.1886 | 0 | 0 | 0 | 0 | 0.95 | 0 | 0 | 0 | 0 | 0 | 0 | 0.05 | 0 | 0 | 0
Air | O2_storage | HPGA Fluid | 72.7976 | 0 | 0 | 0 | 0 | 0 | 0 | 0 | 0 | 0 | 0 | 0 | 0 | 0 | 1 | 0
Air | O2_storage | Handhold, top mounted | 0.19218 | 0 | 0 | 0 | 0 | 0 | 1 | 0 | 0 | 0 | 0 | 0 | 0 | 0 | 0 | 0
Air | O2_storage | Handrail 21.941 in custom | 0.33632 | 0 | 0 | 0 | 0 | 0 | 1 | 0 | 0 | 0 | 0 | 0 | 0 | 0 | 0 | 0
Air | O2_storage | Handrail, top mounted | 0.35234 | 0 | 0 | 0 | 0 | 0 | 1 | 0 | 0 | 0 | 0 | 0 | 0 | 0 | 0 | 0
Air | O2_storage | Grapple fixture, flt releasable | 9.8975 | 0 | 0 | 0 | 0 | 0.5 | 0 | 0.5 | 0 | 0 | 0 | 0 | 0 | 0 | 0 | 0
Air | O2_storage | Accessories | 5.6151 | 0 | 0 | 0 | 0 | 0 | 0 | 0 | 0 | 0 | 0 | 0 | 0 | 0 | 0 | 0
Air | CO2_reduction_sabatier | Condensing Heat Exchanger | 1.4846 | 0 | 0 | 0 | 0 | 0.9 | 0 | 0.1 | 0 | 0 | 0 | 0 | 0 | 0 | 0 | 0
Air | CO2_reduction_sabatier | AAA heat exchanger | 2.492 | 0 | 0 | 0 | 0 | 1 | 0 | 0 | 0 | 0 | 0 | 0 | 0 | 0 | 0 | 0
Air | CO2_reduction_sabatier | ITCS Coolant Water Inlet QD | 0.47719 | 0 | 0 | 0 | 0 | 1 | 0 | 0 | 0 | 0 | 0 | 0 | 0 | 0 | 0 | 0
Air | CO2_reduction_sabatier | ITCS Coolant Water Outlet QD | 0.36055 | 0 | 0 | 0 | 0 | 1 | 0 | 0 | 0 | 0 | 0 | 0 | 0 | 0 | 0 | 0
Air | CO2_reduction_sabatier | Heat Exchanger Inlet Temp | 0.36364 | 0 | 0 | 0 | 0 | 1 | 0 | 0 | 0 | 0 | 0 | 0 | 0 | 0 | 0 | 0
Air | CO2_reduction_sabatier | Heat Exchanger Outlet Temp | 0.36364 | 0 | 0 | 0 | 0 | 1 | 0 | 0 | 0 | 0 | 0 | 0 | 0 | 0 | 0 | 0
Air | CO2_reduction_sabatier | Manifold, CO2 | 4.7719 | 0 | 0 | 0 | 0 | 0.95 | 0.05 | 0 | 0 | 0 | 0 | 0 | 0 | 0 | 0 | 0
Air | CO2_reduction_sabatier | CO2 Inlet Check Valve | 0.10604 | 0 | 0 | 0 | 0 | 0.9 | 0.1 | 0 | 0 | 0 | 0 | 0 | 0 | 0 | 0 | 0
Air | CO2_reduction_sabatier | CO2 Inlet Filter | 0.055527 | 0 | 0 | 0 | 0 | 1 | 0 | 0 | 0 | 0 | 0 | 0 | 0 | 0 | 0 | 0
Air | CO2_reduction_sabatier | Pressure sensor, CO2 Inlet | 0.40909 | 0 | 0 | 0 | 0 | 0 | 0 | 0.6 | 0 | 0.4 | 0 | 0 | 0 | 0 | 0 | 0
Air | CO2_reduction_sabatier | CO2 Inlet QD | 0.47719 | 0 | 0 | 0 | 0 | 1 | 0 | 0 | 0 | 0 | 0 | 0 | 0 | 0 | 0 | 0
Air | CO2_reduction_sabatier | CO2 Inlet Regulator | 0.92788 | 0 | 0 | 0 | 0 | 0.9 | 0.05 | 0 | 0 | 0.05 | 0 | 0 | 0 | 0 | 0 | 0
Air | CO2_reduction_sabatier | CO2 Inlet NC Solenoid | 0.47719 | 0 | 0 | 0 | 0 | 1 | 0 | 0 | 0 | 0 | 0 | 0 | 0 | 0 | 0 | 0
Air | CO2_reduction_sabatier | CO2 Inlet Flow Control | 2.1739 | 0 | 0 | 0 | 0 | 0.85 | 0.05 | 0 | 0 | 0.1 | 0 | 0 | 0 | 0 | 0 | 0
Air | CO2_reduction_sabatier | CO2 Flow Control Orifice | 0.053022 | 0 | 0 | 0 | 0 | 1 | 0 | 0 | 0 | 0 | 0 | 0 | 0 | 0 | 0 | 0
Air | CO2_reduction_sabatier | Delta P Sensor, Flow Sensor CO2 | 0.90909 | 0 | 0 | 0 | 0 | 0 | 0 | 0.6 | 0 | 0.4 | 0 | 0 | 0 | 0 | 0 | 0
Air | CO2_reduction_sabatier | CO2 Flow Meter Orifice | 0.026511 | 0 | 0 | 0 | 0 | 1 | 0 | 0 | 0 | 0 | 0 | 0 | 0 | 0 | 0 | 0
Air | CO2_reduction_sabatier | Manifold, Hydrogen | 4.4273 | 0 | 0 | 0 | 0 | 0.95 | 0.05 | 0 | 0 | 0 | 0 | 0 | 0 | 0 | 0 | 0
Air | CO2_reduction_sabatier | Water Outlet Quick Disconnect | 0.47719 | 0 | 0 | 0 | 0 | 1 | 0 | 0 | 0 | 0 | 0 | 0 | 0 | 0 | 0 | 0
Air | CO2_reduction_sabatier | Hydrogen Inlet Check Valve | 0.10604 | 0 | 0 | 0 | 0 | 0.9 | 0.1 | 0 | 0 | 0 | 0 | 0 | 0 | 0 | 0 | 0
Air | CO2_reduction_sabatier | Hydrogen Inlet Filter | 0.055527 | 0 | 0 | 0 | 0 | 1 | 0 | 0 | 0 | 0 | 0 | 0 | 0 | 0 | 0 | 0
Air | CO2_reduction_sabatier | H2O Outlet Pressure Sensor | 0.81818 | 0 | 0 | 0 | 0 | 0 | 0 | 0.6 | 0 | 0.4 | 0 | 0 | 0 | 0 | 0 | 0
Air | CO2_reduction_sabatier | Hydrogen Inlet Quick Disconnect | 0.47719 | 0 | 0 | 0 | 0 | 1 | 0 | 0 | 0 | 0 | 0 | 0 | 0 | 0 | 0 | 0
Air | CO2_reduction_sabatier | Hydrogen Inlet NC Solenoid | 0.95439 | 0 | 0 | 0 | 0 | 1 | 0 | 0 | 0 | 0 | 0 | 0 | 0 | 0 | 0 | 0
Air | CO2_reduction_sabatier | Delta P Sensor, Flow Sensor H2 | 0.90909 | 0 | 0 | 0 | 0 | 0 | 0 | 0.6 | 0 | 0.4 | 0 | 0 | 0 | 0 | 0 | 0
Air | CO2_reduction_sabatier | H2 Flow Meter Orifice | 0.026511 | 0 | 0 | 0 | 0 | 1 | 0 | 0 | 0 | 0 | 0 | 0 | 0 | 0 | 0 | 0
Air | CO2_reduction_sabatier | Manifold, Vent | 5.1166 | 0 | 0 | 0 | 0 | 0.95 | 0.05 | 0 | 0 | 0 | 0 | 0 | 0 | 0 | 0 | 0
Air | CO2_reduction_sabatier | Liquid Sensor | 1.0909 | 0 | 0 | 0 | 0 | 0 | 0.5 | 0.5 | 0 | 0 | 0 | 0 | 0 | 0 | 0 | 0
Air | CO2_reduction_sabatier | Vent Pressure Sensor | 0.81818 | 0 | 0 | 0 | 0 | 0 | 0 | 0.6 | 0 | 0.4 | 0 | 0 | 0 | 0 | 0 | 0
Air | CO2_reduction_sabatier | Vent Outlet Quick Disconnect | 0.47719 | 0 | 0 | 0 | 0 | 1 | 0 | 0 | 0 | 0 | 0 | 0 | 0 | 0 | 0 | 0
Air | CO2_reduction_sabatier | Vent Regulator | 0.92788 | 0 | 0 | 0 | 0 | 0.9 | 0.05 | 0 | 0 | 0.05 | 0 | 0 | 0 | 0 | 0 | 0
Air | CO2_reduction_sabatier | Vent Relief/Check #1 | 0.15906 | 0 | 0 | 0 | 0 | 1 | 0 | 0 | 0 | 0 | 0 | 0 | 0 | 0 | 0 | 0
Air | CO2_reduction_sabatier | Vent Relief/Check #2 | 0.15906 | 0 | 0 | 0 | 0 | 1 | 0 | 0 | 0 | 0 | 0 | 0 | 0 | 0 | 0 | 0
Air | CO2_reduction_sabatier | Vent Outlet NO Solenoid | 0.95439 | 0 | 0 | 0 | 0 | 1 | 0 | 0 | 0 | 0 | 0 | 0 | 0 | 0 | 0 | 0
Air | CO2_reduction_sabatier | Water Pressure Sensor | 0.81818 | 0 | 0 | 0 | 0 | 0 | 0 | 0.6 | 0 | 0.4 | 0 | 0 | 0 | 0 | 0 | 0
Air | CO2_reduction_sabatier | Water Relief | 0.15906 | 0 | 0 | 0 | 0 | 1 | 0 | 0 | 0 | 0 | 0 | 0 | 0 | 0 | 0 | 0
Air | CO2_reduction_sabatier | Water Outlet NC Solenoid | 0.47719 | 0 | 0 | 0 | 0 | 1 | 0 | 0 | 0 | 0 | 0 | 0 | 0 | 0 | 0 | 0
Air | CO2_reduction_sabatier | Rotary Water Separator Assembly | 4.0827 | 0 | 22.8444 | 22.8444 | 0 | 1 | 0 | 0 | 0 | 0 | 0 | 0 | 0 | 0 | 0 | 0
Air | CO2_reduction_sabatier | Sabatier Reactor Assembly | 2.545 | 0 | 3.2635 | 3.2635 | 0 | 0.9 | 0 | 0.1 | 0 | 0 | 0 | 0 | 0 | 0 | 0 | 0
Air | CO2_reduction_sabatier | Structure (A/R) | 9.2523 | 0 | 0 | 0 | 0 | 1 | 0 | 0 | 0 | 0 | 0 | 0 | 0 | 0 | 0 | 0
Air | CO2_reduction_sabatier | Miscellaneous Hardware (Clampts, bolts, etc.) (A/R) | 1.7727 | 0 | 0 | 0 | 0 | 1 | 0 | 0 | 0 | 0 | 0 | 0 | 0 | 0 | 0 | 0
Air | CO2_reduction_sabatier | Air Cooling NC Solenoid | 0.63626 | 0 | 0 | 0 | 0 | 1 | 0 | 0 | 0 | 0 | 0 | 0 | 0 | 0 | 0 | 0
Air | CO2_reduction_sabatier | Air Inlet Filter | 0.11105 | 0 | 0 | 0 | 0 | 1 | 0 | 0 | 0 | 0 | 0 | 0 | 0 | 0 | 0 | 0
Air | CO2_reduction_sabatier | Air Sabatier Orifice | 0.053022 | 0 | 0 | 0 | 0 | 1 | 0 | 0 | 0 | 0 | 0 | 0 | 0 | 0 | 0 | 0
Air | CO2_reduction_sabatier | Heat Exchanger Inlet Duct | 0.10604 | 0 | 0 | 0 | 0 | 1 | 0 | 0 | 0 | 0 | 0 | 0 | 0 | 0 | 0 | 0
Air | CO2_reduction_sabatier | Heat Exchanger Outlet Duct | 0.10604 | 0 | 0 | 0 | 0 | 1 | 0 | 0 | 0 | 0 | 0 | 0 | 0 | 0 | 0 | 0
Air | CO2_reduction_sabatier | Reactor Inlet Duct | 0.21209 | 0 | 0 | 0 | 0 | 1 | 0 | 0 | 0 | 0 | 0 | 0 | 0 | 0 | 0 | 0
Air | CO2_reduction_sabatier | Reactor Outlet Duct | 0.10604 | 0 | 0 | 0 | 0 | 1 | 0 | 0 | 0 | 0 | 0 | 0 | 0 | 0 | 0 | 0
Air | CO2_reduction_sabatier | Tubing (A/R) | 0.68928 | 0 | 0 | 0 | 0 | 1 | 0 | 0 | 0 | 0 | 0 | 0 | 0 | 0 | 0 | 0
Air | CO2_reduction_sabatier | Harnesses | 11.4545 | 0 | 0 | 0 | 0 | 0.9 | 0.05 | 0 | 0.05 | 0 | 0 | 0 | 0 | 0 | 0 | 0
Air | CO2_reduction_sabatier | Valves & Sensors' total power | 0 | 0 | 7.6349 | 7.6349 | 0 | 0 | 0 | 1 | 0 | 0 | 0 | 0 | 0 | 0 | 0 | 0
Air | CO2_reduction_sabatier | Mechanical Compressor ORU | 19.0878 | 0 | 45.6889 | 45.6889 | 0 | 0.9 | 0.1 | 0 | 0 | 0 | 0 | 0 | 0 | 0 | 0 | 0.001
Air | CO2_reduction_sabatier | Compressor Manifold Assembly | 4.6659 | 0 | 0 | 0 | 0 | 0.95 | 0.05 | 0 | 0 | 0 | 0 | 0 | 0 | 0 | 0 | 0
Air | CO2_reduction_sabatier | Controller Assembly | 28.5909 | 0 | 55 | 55 | 0 | 0 | 0.2 | 0.8 | 0 | 0 | 0 | 0 | 0 | 0 | 0 | 0
Air | CO2_reduction_sabatier | CO2 Accumulator | 10.135 | 0.011968 | 0 | 0 | 0 | 1 | 0 | 0 | 0 | 0 | 0 | 0 | 0 | 0 | 0 | 0
Air | OGS_ISS | Deionizing Bed ORU (Inlet) | 8.0672 | 0.009897 | 0 | 0 | 0 | 0.05 | 0.15 | 0 | 0 | 0 | 0 | 0 | 0 | 0 | 0 | 0.8
Air | OGS_ISS | Deionizing Bed ORU (Recirculating) | 8.0672 | 0.009897 | 0 | 0 | 0 | 0.05 | 0.15 | 0 | 0 | 0 | 0 | 0 | 0 | 0 | 0 | 0.8
Air | OGS_ISS | Oxygen/Water ORU | 36.8153 | 0.025038 | 0 | 0 | 0 | 0.33333 | 0 | 0 | 0 | 0 | 0 | 0 | 0.33333 | 0 | 0.33333 | 0
Air | OGS_ISS | Pump ORU | 6.5297 | 0.0060475 | 24.1514 | 24.1514 | 0 | 1 | 0 | 0 | 0 | 0 | 0 | 0 | 0 | 0 | 0 | 0
Air | OGS_ISS | Oxygen Phase Separator ORU | 22.0843 | 0.0055076 | 0 | 0 | 0 | 1 | 0 | 0 | 0 | 0 | 0 | 0 | 0 | 0 | 0 | 0
Air | OGS_ISS | Hydrogen ORU | 96.5566 | 0.051127 | 31.8665 | 31.8665 | 0 | 1 | 0 | 0 | 0 | 0 | 0 | 0 | 0 | 0 | 0 | 0
Air | OGS_ISS | Hydrogen Sensor ORU | 4.59 | 0.00344 | 0 | 0 | 0 | 1 | 0 | 0 | 0 | 0 | 0 | 0 | 0 | 0 | 0 | 0
Air | OGS_ISS | Process Controller | 40.09 | 0.1359 | 148 | 148 | 0 | 0.3 | 0.001 | 0.7 | 0 | 0 | 0 | 0 | 0 | 0 | 0 | 0
Air | OGS_ISS | Power Supply Module (PSM) | 13.9206 | 0.02177 | 1106.94 | 553.47 | 0 | 0.7 | 0 | 0 | 0 | 0 | 0.1 | 0.1 | 0 | 0 | 0 | 0.1
Air | Fire_det_sup | Fire Detection Assembly | 1.5 | 0.0028 | 1.48 | 1.48 | 0.082192 | 0.05 | 0.9 | 0.05 | 0 | 0 | 0 | 0 | 0 | 0 | 0 | 0
Air | Fire_det_sup | Portable Fire Extinguisher | 6.8 | 0.0405 | 0 | 0 | 0 | 0.6 | 0 | 0 | 0 | 0 | 0 | 0 | 0.2 | 0 | 0 | 0.2
Air | ACO2R | Regenerator 1 | 45.3 | 0.17 | 397 | 397 | 0 | 0.98 | 0.01 | 0 | 0 | 0.01 | 0 | 0 | 0 | 0 | 0 | 0
Air | ACO2R | Metox Canisters | 136 | 0.057 | 0 | 0 | 0 | 1 | 0 | 0 | 0 | 0 | 0 | 0 | 0 | 0 | 0 | 0
Air | TCCS_ISS | Activated charcoal bed | 12.8724 | 0.02658 | 0 | 0 | 0 | 0 | 0.5 | 0 | 0 | 0 | 0 | 0.5 | 0 | 0 | 0 | 0
Air | TCCS_ISS | Blower Assembly | 2.4857 | 0.0048857 | 30.3929 | 30.3929 | 0 | 0.8 | 0 | 0.2 | 0 | 0 | 0 | 0 | 0 | 0 | 0 | 0
Air | TCCS_ISS | Flow Meter Assembly | 1.1 | 0.0003 | 11.5 | 11.5 | 0 | 0.7 | 0.1 | 0.1 | 0 | 0.1 | 0 | 0 | 0 | 0 | 0 | 0
Air | TCCS_ISS | Catalytic Oxidizer Assembly | 8.4571 | 0.018514 | 92.1905 | 92.1905 | 0 | 1 | 0 | 0 | 0 | 0 | 0 | 0 | 0 | 0 | 0 | 0
Air | TCCS_ISS | LiOH Sorbent bed assembly | 0.8733 | 0.0016827 | 0 | 0 | 0 | 0.07 | 0.03 | 0 | 0 | 0 | 0 | 0.9 | 0 | 0 | 0 | 0
Air | TCCS_ISS | Electrical interface assembly | 4.5 | 0.00487 | 7.6 | 7.6 | 0 | 0 | 0 | 1 | 0 | 0 | 0 | 0 | 0 | 0 | 0 | 0
Waste | PMWC | Aluminum Compaction cylinder | 9.414 | 0.023416 | 0 | 0 | 500 | 1 | 0 | 0 | 0 | 0 | 0 | 0 | 0 | 0 | 0 | 0
Waste | PMWC | Band-type heating unit | 0 | 0 | 162.3894 | 0 | 0 | 0.9 | 0 | 0 | 0 | 0 | 0 | 0.1 | 0 | 0 | 0 | 0
Waste | PMWC | Commercial Lightweight, oil-less, compressor/vacuum pump | 0 | 0 | 3.2247 | 0 | 0 | 0.9 | 0 | 0.1 | 0 | 0 | 0 | 0 | 0 | 0 | 0 | 0
Waste | PMWC | Temperature sensor | 0.224 | 0 | 0 | 0 | 0 | 0 | 0 | 0.6 | 0 | 0.4 | 0 | 0 | 0 | 0 | 0 | 0
Waste | PMWC | Pressure sensor | 0.304 | 0 | 0.33 | 0 | 0 | 0.1 | 0.25 | 0.65 | 0 | 0 | 0 | 0 | 0 | 0 | 0 | 0
Waste | PMWC | Housing & Mounting Equipment | 23.8935 | 0.47787 | 0 | 0 | 0 | 1 | 0 | 0 | 0 | 0 | 0 | 0 | 0 | 0 | 0 | 0
Waste | PMWC | Condensing Heat Exchanger | 2.8565 | 0.005676 | 0 | 0 | 0 | 1 | 0 | 0 | 0 | 0 | 0 | 0 | 0 | 0 | 0 | 0
Waste | PMWC | Cooling system | 0 | 0 | 144.9733 | 144.9733 | 0 | 1 | 0 | 0 | 0 | 0 | 0 | 0 | 0 | 0 | 0 | 0
Waste | Waste_storage | Low Density PolyEthylene Box | 49.1803 | 1.3661 | 0 | 0 | 0 | 0 | 1 | 0 | 0 | 0 | 0 | 0 | 0 | 0 | 0 | 0
Waste | Waste_collection_ISS | Commode/Urinal | 58.4 | 0.3 | 0 | 0 | 82.1918 | 0 | 1 | 0 | 0 | 0 | 0 | 0 | 0 | 0 | 0 | 0
Waste | Waste_collection_ISS | Fan | 0 | 0 | 102 | 102 | 0 | 1 | 0 | 0 | 0 | 0 | 0 | 0 | 0 | 0 | 0 | 0
Waste | Waste_collection_ISS | Urine Separator | 0 | 0 | 125 | 125 | 0 | 0.9 | 0 | 0.09 | 0.01 | 0 | 0 | 0 | 0 | 0 | 0 | 0
Waste | Waste_collection_ISS | Urine Vent Heater | 0 | 0 | 14 | 14 | 0 | 1 | 0 | 0 | 0 | 0 | 0 | 0 | 0 | 0 | 0 | 0
Waste | Waste_collection_ISS | Fecal Bags | 54.5455 | 0.609 | 0 | 0 | 0 | 0 | 0 | 0 | 1 | 0 | 0 | 0 | 0 | 0 | 0 | 0
Waste | Waste_collection_ISS | Wipes, Dry | 18.1818 | 0.24581 | 0 | 0 | 0 | 0 | 0 | 0 | 1 | 0 | 0 | 0 | 0 | 0 | 0 | 0
Waste | Waste_collection_ISS | Wipes, Wet | 28.4091 | 0.14748 | 0 | 0 | 0 | 0 | 0 | 0 | 0.6 | 0 | 0 | 0 | 0 | 0 | 0.4 | 0
Waste | Waste_collection_ISS | Wipes, Toilet Tissue | 9.8182 | 0.11988 | 0 | 0 | 0 | 0 | 0 | 0 | 0 | 0 | 0 | 0 | 0 | 0 | 0 | 1
Waste | Waste_collection_ISS | Gloves | 15.5455 | 0.070792 | 0 | 0 | 0 | 0 | 1 | 0 | 0 | 0 | 0 | 0 | 0 | 0 | 0 | 0
Waste | Waste_collection_ISS | Fecal Bags Odor Lids | 81.8182 | 0.765 | 0 | 0 | 0 | 0 | 1 | 0 | 0 | 0 | 0 | 0 | 0 | 0 | 0 | 0
Waste | Waste_collection_ISS | Fecal collection Canisters | 97.4026 | 1.275 | 0 | 0 | 0 | 0 | 0.9 | 0 | 0.1 | 0 | 0 | 0 | 0 | 0 | 0 | 0
Waste | Waste_collection_ISS | Fecal collection Canisters lids | 48.7013 | 0.19929 | 0 | 0 | 0 | 0 | 1 | 0 | 0 | 0 | 0 | 0 | 0 | 0 | 0 | 0
Waste | Waste_collection_ISS | Urine Prefilters | 85.2273 | 0.4635 | 0 | 0 | 0 | 1 | 0 | 0 | 0 | 0 | 0 | 0 | 0 | 0 | 0 | 0
Waste | Waste_collection_ISS | Urine Filters | 12.1753 | 0.098357 | 0 | 0 | 0 | 0 | 0 | 0 | 1 | 0 | 0 | 0 | 0 | 0 | 0 | 0
Waste | Waste_collection_ISS | Urine Funnels | 1.1636 | 0.006552 | 0 | 0 | 0 | 1 | 0 | 0 | 0 | 0 | 0 | 0 | 0 | 0 | 0 | 0
Waste | Waste_collection_ISS | Flush Water Transfer Bags | 15.5844 | 0.2175 | 0 | 0 | 0 | 0 | 0.3 | 0 | 0.7 | 0 | 0 | 0 | 0 | 0 | 0 | 0
Waste | TCCS_ISS_2 | Activated charcoal bed | 25.7447 | 0.053159 | 0 | 0 | 0 | 0 | 0.5 | 0 | 0 | 0 | 0 | 0 | 0 | 0 | 0 | 0.5
Waste | TCCS_ISS_2 | Blower Assembly | 4.9714 | 0.0097714 | 60.7857 | 60.7857 | 0 | 0.8 | 0 | 0.2 | 0 | 0 | 0 | 0 | 0 | 0 | 0 | 0
Waste | TCCS_ISS_2 | Flow Meter Assembly | 2.2 | 0.0006 | 23 | 23 | 0 | 0.7 | 0.1 | 0.1 | 0 | 0.1 | 0 | 0 | 0 | 0 | 0 | 0
Waste | TCCS_ISS_2 | Catalytic Oxidizer Assembly | 16.9143 | 0.037029 | 184.381 | 184.381 | 0 | 1 | 0 | 0 | 0 | 0 | 0 | 0 | 0 | 0 | 0 | 0
Waste | TCCS_ISS_2 | LiOH Sorbent bed assembly | 1.7466 | 0.0033654 | 0 | 0 | 0 | 0.07 | 0.03 | 0 | 0 | 0 | 0 | 0.9 | 0 | 0 | 0 | 0
Waste | TCCS_ISS_2 | Electrical interface assembly | 9 | 0.00974 | 15.2 | 15.2 | 0 | 0 | 0 | 1 | 0 | 0 | 0 | 0 | 0 | 0 | 0 | 0
Water | VCD_ISS | MLS Filter ORU | 10.9676 | 0.015388 | 0 | 0 | 0 | 0.5 | 0 | 0.5 | 0 | 0 | 0 | 0 | 0 | 0 | 0 | 0
Water | VCD_ISS | Particulate Filter ORU | 56.8269 | 0.1445 | 0 | 0 | 0 | 0.9 | 0 | 0 | 0 | 0 | 0 | 0 | 0 | 0 | 0 | 0.1
Water | VCD_ISS | Multifiltration Bed #1 & #2 ORUs | 464.0797 | 0.60436 | 0 | 0 | 0 | 0.07 | 0.03 | 0 | 0 | 0 | 0 | 0 | 0 | 0 | 0.9 | 0
Water | VCD_ISS | Sensor ORU | 3.64 | 0.0093 | 2.13 | 2.13 | 0 | 0 | 0.6 | 0.2 | 0 | 0.2 | 0 | 0 | 0 | 0 | 0 | 0
Water | VCD_ISS | Piping | 0.73864 | 0.0010053 | 0 | 0 | 0 | 1 | 0 | 0 | 0 | 0 | 0 | 0 | 0 | 0 | 0 | 0
Water | VCD_ISS | Pump/MLS ORU | 18.3951 | 0.057701 | 19.5382 | 19.5382 | 0 | 0.5 | 0 | 0.5 | 0 | 0 | 0 | 0 | 0 | 0 | 0 | 0
Water | VCD_ISS | Catalytic Reactor & Preheeater ORU | 0 | 0 | 107.4714 | 107.4714 | 0 | 1 | 0 | 0 | 0 | 0 | 0 | 0 | 0 | 0 | 0 | 0
Water | VCD_ISS | Oxygen Filter | 0 | 0 | 0 | 0 | 0 | 0.5 | 0.5 | 0 | 0 | 0 | 0 | 0 | 0 | 0 | 0 | 0
Water | VCD_ISS | Microbial Check Valve | 5.1347 | 0.0089479 | 0 | 0 | 0 | 0.99 | 0 | 0 | 0 | 0 | 0 | 0 | 0 | 0 | 0 | 0.01
Water | Potable_water_tank | Gas Separator ORU | 26.1951 | 0.057102 | 50.5295 | 50.5295 | 0 | 0.9 | 0.1 | 0 | 0 | 0 | 0 | 0 | 0 | 0 | 0 | 0.001
Water | Potable_water_tank | Hygiene H2O Tank | 58.2667 | 0.10855 | 4.7099 | 4.7099 | 0 | 0 | 1 | 0 | 0 | 0 | 0 | 0 | 0 | 0 | 0 | 0
Water | WRS | Product H2O Tank | 32.7904 | 0.11647 | 5.2436 | 5.2436 | 0 | 0 | 1 | 0 | 0 | 0 | 0 | 0 | 0 | 0 | 0 | 0
Water | WRS | Process Controller | 36.91 | 0.0838 | 156.18 | 156.18 | 0 | 0.3 | 0.001 | 0.7 | 0 | 0 | 0 | 0 | 0 | 0 | 0 | 0
Water | WRS | Reactor Health Sensor | 8.64 | 0.0422 | 4.72 | 4.72 | 0 | 0.1 | 0.2 | 0.6 | 0 | 0 | 0 | 0.1 | 0 | 0 | 0 | 0
Water | WRS | H2O Delivery System | 26.1086 | 0.064822 | 1.9258 | 1.9258 | 0 | 0.9 | 0 | 0 | 0 | 0 | 0.1 | 0 | 0 | 0 | 0 | 0
Water | WRS | Ion Exchange Bed | 7.7028 | 0.010484 | 0 | 0 | 0 | 0.07 | 0.03 | 0 | 0 | 0 | 0 | 0 | 0 | 0 | 0.9 | 0
Water | WRS | Pressure Control & Pump (PCPA) | 33.6413 | 0.054819 | 9.7743 | 9.7743 | 0 | 0.7 | 0.2 | 0.1 | 0 | 0 | 0 | 0 | 0 | 0 | 0 | 0
Water | WRS | Fluid Control & Pump (FCPA) | 34.2562 | 0.054369 | 14.1775 | 14.1775 | 0 | 0.7 | 0.2 | 0.1 | 0 | 0 | 0 | 0 | 0 | 0 | 0 | 0
Water | WRS | Recycle Filter Tank (RFTA) | 14.3159 | 0.076416 | 0 | 0 | 0 | 0 | 1 | 0 | 0 | 0 | 0 | 0 | 0 | 0 | 0 | 0
Water | WRS | Wastewater Storage Tank Assembly (WSTA) | 35.891 | 0.030822 | 0.13997 | 0.13997 | 0 | 1 | 0 | 0 | 0 | 0 | 0 | 0 | 0 | 0 | 0 | 0
Water | WRS | Distillation Assembly (DA) | 56.7912 | 0.11339 | 135.4644 | 135.4644 | 0 | 0.6 | 0 | 0.1 | 0 | 0.3 | 0 | 0 | 0 | 0 | 0 | 0
Water | WRS | Separator Plumbing Assembly (SPA) | 12.2386 | 0.018673 | 0 | 0 | 0 | 0.99 | 0.01 | 0 | 0 | 0 | 0 | 0 | 0 | 0 | 0 | 0
Water | WRS | Power Module (Included in FCA) | 0 | 0 | 0 | 0 | 0 | 0 | 0 | 0 | 0 | 0 | 0 | 0 | 0 | 0 | 0 | 0
Water | WRS | Firmware Controller Assembly (Data module, power module) | 24.09 | 0.0286 | 150.09 | 150.09 | 0 | 0.8 | 0 | 0.2 | 0 | 0 | 0 | 0 | 0 | 0 | 0 | 0
Water | WRS | Piping | 9.3567 | 0.017424 | 0 | 0 | 0 | 1 | 0 | 0 | 0 | 0 | 0 | 0 | 0 | 0 | 0 | 0
Water | Volatile_removal_assembly | Catalytic Reactor & Preheeater ORU | 0 | 0 | 90.481 | 90.481 | 0 | 1 | 0 | 0 | 0 | 0 | 0 | 0 | 0 | 0 | 0 | 0
Water | Volatile_removal_assembly | Gas Separator ORU | 24.5428 | 0.0535 | 42.5412 | 42.5412 | 0 | 0.9 | 0.1 | 0 | 0 | 0 | 0 | 0 | 0 | 0 | 0 | 0.001
Water | Volatile_removal_assembly | Oxygen Filter | 0 | 0 | 0 | 0 | 0 | 0.5 | 0.5 | 0 | 0 | 0 | 0 | 0 | 0 | 0 | 0 | 0
Water | Volatile_removal_assembly | Piping | 1.2627 | 0.002675 | 0 | 0 | 0 | 1 | 0 | 0 | 0 | 0 | 0 | 0 | 0 | 0 | 0 | 0
Water | WRS | Product H2O Tank | 137.0921 | 0.48693 | 18.0688 | 18.0688 | 0 | 0 | 1 | 0 | 0 | 0 | 0 | 0 | 0 | 0 | 0 | 0
Water | WRS | H2O Stored | 370.553 | 0 | 0 | 0 | 0 | 0 | 0 | 0 | 0 | 0 | 0 | 0 | 0 | 0 | 1 | 0
Food | Stored_food | Packaging | 2707.3852 | 0 | 0 | 0 | 0 | 0.01 | 0.99 | 0 | 0 | 0 | 0 | 0 | 0 | 0 | 0 | 0
Food | Food_storage | Storage | 663.8828 | 9.2635 | 0 | 0 | 0 | 0.25 | 0.25 | 0 | 0 | 0 | 0 | 0 | 0 | 0.5 | 0 | 0
Food | Food_processing | Rehydration Unit and Conduction Oven | 36.3 | 0.094 | 10 | 10 | 0 | 0.7 | 0.05 | 0.25 | 0 | 0 | 0 | 0 | 0 | 0 | 0 | 0
Thermal | CCAA | Inlet ORU | 0 | 0 | 299.0784 | 299.0784 | 0 | 1 | 0 | 0 | 0 | 0 | 0 | 0 | 0 | 0 | 0 | 0
Thermal | CCAA | Condensing heat exchanger | 34.8955 | 0.069214 | 0 | 0 | 0 | 1 | 0 | 0 | 0 | 0 | 0 | 0 | 0 | 0 | 0 | 0
Thermal | CCAA | Water separator | 5.3041 | 0.036594 | 3.3528 | 3.3528 | 0 | 0.99 | 0 | 0 | 0 | 0 | 0 | 0 | 0 | 0 | 0 | 0.01
Thermal | CCAA | Temp. Control & Check Valve | 3.8882 | 0.026388 | 0.059869 | 0.059869 | 0 | 0.8 | 0.15 | 0 | 0.05 | 0 | 0 | 0 | 0 | 0 | 0 | 0
Thermal | CCAA | Electrical Interface Box (EIB) | 4.1 | 0.0113 | 8 | 8 | 0 | 0.9 | 0 | 0.1 | 0 | 0 | 0 | 0 | 0 | 0 | 0 | 0
Thermal | CCAA | Temp. Sensor | 0.24 | 0.0006 | 0.01 | 0.01 | 0 | 0 | 0 | 0.6 | 0 | 0.4 | 0 | 0 | 0 | 0 | 0 | 0
Thermal | CCAA | Liquid Sensor | 0.47 | 0.0006 | 0.01 | 0.01 | 0 | 0 | 0.5 | 0.5 | 0 | 0 | 0 | 0 | 0 | 0 | 0 | 0
Thermal | CCAA | Fan Delta P Sensor | 0.4 | 0.00024 | 0.2 | 0.2 | 0 | 0.9 | 0 | 0.1 | 0 | 0 | 0 | 0 | 0 | 0 | 0 | 0
Thermal | CCAA | Pressure Sensor | 0.3 | 6e-05 | 0.2 | 0.2 | 0 | 0.1 | 0.25 | 0.65 | 0 | 0 | 0 | 0 | 0 | 0 | 0 | 0
Thermal | AMC | HEPA Filter Element | 49.22 | 0.1886 | 0 | 0 | 2.7397 | 0.7 | 0 | 0 | 0 | 0.3 | 0 | 0 | 0 | 0 | 0 | 0
Thermal | AMC | Catalytic Filter element | 54 | 0.082 | 0 | 0 | 0 | 0 | 0.7 | 0 | 0.3 | 0 | 0 | 0 | 0 | 0 | 0 | 0
Thermal | AC | IMV Fan | 4.77 | 0.0093 | 55 | 55 | 0 | 0.9 | 0.05 | 0 | 0.05 | 0 | 0 | 0 | 0 | 0 | 0 | 0
Thermal | AC | IMV Valve | 5.1 | 0.0099 | 6 | 6 | 0 | 1 | 0 | 0 | 0 | 0 | 0 | 0 | 0 | 0 | 0 | 0
Thermal | AAA | Avionics Air Assembly | 12.4 | 0.034 | 175 | 175 | 0 | 0.8 | 0.1 | 0 | 0.1 | 0 | 0 | 0 | 0 | 0 | 0 | 0
Thermal | ITCS | ITCS | 212.4922 | 0.35631 | 2595.444 | 2595.444 | 0 | 0.9 | 0 | 0.1 | 0 | 0 | 0 | 0 | 0 | 0 | 0 | 0

## case 5 1 trip 5400 days to mars
System | Subsystem | Item | Mass, kg | Volume, m3 | Power, watts | Cooling, watts | Crew time, MMH/yr | fraction Structural Metal | fraction Plastic | fraction Electronics | fraction Fabric | fraction Glass | fraction Rubber | fraction Ceramics | fraction Gas | fraction biomass | fraction Water | fraction Other
Air | APC | Vent/Relief Valve | 5.4 | 0.0141 | 0 | 0 | 0 | 1 | 0 | 0 | 0 | 0 | 0 | 0 | 0 | 0 | 0 | 0
Air | APC | Pressure control panel | 11.2 | 0.034 | 18 | 18 | 0 | 0.2 | 0.1 | 0.7 | 0 | 0 | 0 | 0 | 0 | 0 | 0 | 0
Air | APC | Manual Pressure Equalization Valve | 9.6 | 0.0112 | 0 | 0 | 0 | 1 | 0 | 0 | 0 | 0 | 0 | 0 | 0 | 0 | 0 | 0
Air | APC | Positive Pressure Relief Valve | 1.8 | 0.0034 | 0 | 0 | 0 | 1 | 0 | 0 | 0 | 0 | 0 | 0 | 0 | 0 | 0 | 0
Air | APC | Negative Pressure Relief Valve | 3 | 0.0093 | 0 | 0 | 0 | 1 | 0 | 0 | 0 | 0 | 0 | 0 | 0 | 0 | 0 | 0
Air | APC | Nitrogen Interface Assembly | 7.5 | 0.0122 | 5.5 | 5.5 | 0 | 1 | 0 | 0 | 0 | 0 | 0 | 0 | 0 | 0 | 0 | 0
Air | APC | Vacuum Access Jumper 5-ft | 0.7 | 0.00043 | 0 | 0 | 0 | 0 | 0 | 1 | 0 | 0 | 0 | 0 | 0 | 0 | 0 | 0
Air | APC | Vacuum Access Jumper 35-ft | 3.2 | 0.003 | 0 | 0 | 0 | 0 | 0 | 1 | 0 | 0 | 0 | 0 | 0 | 0 | 0 | 0
Air | ACMA | Verification Gas Assembly | 5.4 | 0.0136 | 0.1 | 0.1 | 0 | 0.5 | 0 | 0 | 0 | 0 | 0 | 0 | 0.5 | 0 | 0 | 0
Air | ACMA | Mass Spectrometer | 13.9 | 0.0238 | 31.8 | 31.8 | 0 | 0.5 | 0 | 0.5 | 0 | 0 | 0 | 0 | 0 | 0 | 0 | 0
Air | ACMA | Sample Pump | 3.4 | 0.0045 | 4 | 4 | 0 | 1 | 0 | 0 | 0 | 0 | 0 | 0 | 0 | 0 | 0 | 0
Air | ACMA | Sample Distributor | 2.1 | 0.0045 | 0.1 | 0.1 | 0 | 0.95 | 0 | 0 | 0.05 | 0 | 0 | 0 | 0 | 0 | 0 | 0
Air | ACMA | Data & Control | 8 | 0.0141 | 34.9 | 34.9 | 0 | 0.5 | 0 | 0.5 | 0 | 0 | 0 | 0 | 0 | 0 | 0 | 0
Air | ACMA | Low Volt. Power supply | 5.7 | 0.0054 | 30.8 | 30.8 | 0 | 0.7 | 0 | 0 | 0 | 0 | 0.1 | 0.1 | 0 | 0 | 0 | 0.1
Air | ACMA | Chassis | 15.8 | 0.0238 | 0 | 0 | 0 | 1 | 0 | 0 | 0 | 0 | 0 | 0 | 0 | 0 | 0 | 0
Air | ACMA | Inlet Valve Assembly | 0 | 0 | 0 | 0 | 0 | 0.9 | 0 | 0 | 0.01 | 0 | 0 | 0 | 0 | 0 | 0.09 | 0
Air | ACMA | EMI Filter | 0 | 0 | 1.8 | 1.8 | 0 | 0.98 | 0.02 | 0 | 0 | 0 | 0 | 0 | 0 | 0 | 0 | 0
Air | SDS | 3-way solenoid valves | 31.5 | 0.0345 | 0 | 0 | 0 | 1 | 0 | 0 | 0 | 0 | 0 | 0 | 0 | 0 | 0 | 0
Air | SDS | Manual valves | 2.53 | 0.0066 | 0 | 0 | 0 | 1 | 0 | 0 | 0 | 0 | 0 | 0 | 0 | 0 | 0 | 0
Air | SDS | Sample probes | 1.08 | 0.00024 | 0 | 0 | 0 | 1 | 0 | 0 | 0 | 0 | 0 | 0 | 0 | 0 | 0 | 0
Air | CO2_removal_4BMS | Air Selector Valve | 12.5982 | 0.0082373 | 0.6793 | 0.6793 | 29.589 | 0.9 | 0 | 0 | 0 | 0 | 0 | 0 | 0.1 | 0 | 0 | 0
Air | CO2_removal_4BMS | Desiccant Bed | 23.5038 | 0.24047 | 0 | 0 | 7.1014 | 0.4 | 0 | 0 | 0 | 0 | 0 | 0.6 | 0 | 0 | 0 | 0
Air | CO2_removal_4BMS | Adsorbent Bed | 32.063 | 0 | 559.7432 | 559.7432 | 0 | 0.5 | 0 | 0 | 0.2 | 0 | 0 | 0.3 | 0 | 0 | 0 | 0
Air | CO2_removal_4BMS | Air Check Valve | 0.16152 | 0 | 0 | 0 | 0 | 1 | 0 | 0 | 0 | 0 | 0 | 0 | 0 | 0 | 0 | 0
Air | CO2_removal_4BMS | Heater Controller | 6.6 | 0.0016 | 38 | 38 | 0.29589 | 0.8 | 0 | 0.2 | 0 | 0 | 0 | 0 | 0 | 0 | 0 | 0
Air | CO2_removal_4BMS | Air Blower | 0.80758 | 0.020189 | 39.3994 | 39.3994 | 1.9233 | 1 | 0 | 0 | 0 | 0 | 0 | 0 | 0 | 0 | 0 | 0
Air | CO2_removal_4BMS | Precooler | 2.1805 | 0 | 0 | 0 | 0 | 1 | 0 | 0 | 0 | 0 | 0 | 0 | 0 | 0 | 0 | 0
Air | CO2_removal_4BMS | Blower/precooler Motor Controller | 1.3 | 0 | 5 | 5 | 0 | 0.6 | 0 | 0.4 | 0 | 0 | 0 | 0 | 0 | 0 | 0 | 0
Air | CO2_removal_4BMS | CO2 Pump | 6.6222 | 0.0036341 | 12.9067 | 12.9067 | 1.1836 | 0.99 | 0 | 0 | 0 | 0 | 0 | 0 | 0 | 0 | 0 | 0.01
Air | CO2_removal_4BMS | CO2 Pump Motor Controller | 1.3 | 0.0057 | 2 | 2 | 0.14795 | 0.3 | 0 | 0.7 | 0 | 0 | 0 | 0 | 0 | 0 | 0 | 0
Air | CO2_removal_4BMS | Temperature Sensor | 0.399 | 0 | 1 | 1 | 0 | 0 | 0 | 0.6 | 0 | 0.4 | 0 | 0 | 0 | 0 | 0 | 0
Air | CO2_removal_4BMS | Differential Pressure Sensor | 0.2 | 0 | 1 | 1 | 0 | 0.1 | 0.25 | 0.65 | 0 | 0 | 0 | 0 | 0 | 0 | 0 | 0
Air | CO2_removal_4BMS | Absolute Pressure Sensor | 0.2 | 0 | 1 | 1 | 0 | 0.75 | 0 | 0 | 0 | 0 | 0 | 0.25 | 0 | 0 | 0 | 0
Air | CO2_removal_4BMS | Electrical Harness | 4.5 | 0 | 0 | 0 | 0 | 0.9 | 0.05 | 0 | 0.05 | 0 | 0 | 0 | 0 | 0 | 0 | 0
Air | CO2_removal_4BMS | Plumbing | 4.7647 | 0 | 0 | 0 | 0 | 1 | 0 | 0 | 0 | 0 | 0 | 0 | 0 | 0 | 0 | 0
Air | CO2_removal_4BMS | Support Structure | 29.1536 | 0 | 0 | 0 | 0 | 1 | 0 | 0 | 0 | 0 | 0 | 0 | 0 | 0 | 0 | 0
Air | CO2_removal_4BMS | Fluid Disconnects | 1.9382 | 0 | 0 | 0 | 0 | 1 | 0 | 0 | 0 | 0 | 0 | 0 | 0 | 0 | 0 | 0
Air | CO2_removal_4BMS | Electronics coldplate | 2.665 | 0 | 0 | 0 | 0 | 1 | 0 | 0 | 0 | 0 | 0 | 0 | 0 | 0 | 0 | 0
Air | CO2_removal_4BMS | Electronics Interface Plate | 1.6 | 0 | 0 | 0 | 0 | 1 | 0 | 0 | 0 | 0 | 0 | 0 | 0 | 0 | 0 | 0
Air | N2_storage | MD Shield Instl | 0 | 0 | 0 | 0 | 0 | 1 | 0 | 0 | 0 | 0 | 0 | 0 | 0 | 0 | 0 | 0
Air | N2_storage | Multilayer Insulation Assembly-T #1 | 0 | 0 | 0 | 0 | 0 | 1 | 0 | 0 | 0 | 0 | 0 | 0 | 0 | 0 | 0 | 0
Air | N2_storage | Multilayer Insulation Assembly-T #2 | 0 | 0 | 0 | 0 | 0 | 1 | 0 | 0 | 0 | 0 | 0 | 0 | 0 | 0 | 0 | 0
Air | N2_storage | Primary Structure Assembly -HPG ORU | 0 | 0 | 0 | 0 | 0 | 0.5 | 0 | 0 | 0 | 0 | 0 | 0 | 0.5 | 0 | 0 | 0
Air | N2_storage | Tank ORU Assembly | 0 | 0 | 0 | 0 | 0 | 1 | 0 | 0 | 0 | 0 | 0 | 0 | 0 | 0 | 0 | 0
Air | N2_storage | Utilities Installation - O2/N2 Tank | 0 | 0 | 0 | 0 | 0 | 0.5 | 0 | 0 | 0 | 0 | 0 | 0 | 0.5 | 0 | 0 | 0
Air | N2_storage | N2 Bare Tank | 1443.2577 | 0 | 0 | 0 | 0 | 0.9 | 0 | 0 | 0 | 0 | 0.05 | 0 | 0.05 | 0 | 0 | 0
Air | N2_storage | HPGA Fluid | 1107.9148 | 0 | 0 | 0 | 0 | 0 | 0 | 0 | 0 | 0 | 0 | 0 | 0 | 0 | 1 | 0
Air | N2_storage | Handhold, top mounted | 2.9249 | 0 | 0 | 0 | 0 | 0 | 1 | 0 | 0 | 0 | 0 | 0 | 0 | 0 | 0 | 0
Air | N2_storage | Handrail 21.941 in custom | 5.1185 | 0 | 0 | 0 | 0 | 0 | 1 | 0 | 0 | 0 | 0 | 0 | 0 | 0 | 0 | 0
Air | N2_storage | Handrail, top mounted | 5.3623 | 0 | 0 | 0 | 0 | 0 | 1 | 0 | 0 | 0 | 0 | 0 | 0 | 0 | 0 | 0
Air | N2_storage | Grapple fixture, flt releasable | 150.6306 | 0 | 0 | 0 | 0 | 0.5 | 0 | 0.5 | 0 | 0 | 0 | 0 | 0 | 0 | 0 | 0
Air | N2_storage | Accessories | 72.2357 | 0 | 0 | 0 | 0 | 0 | 0 | 0 | 0 | 0 | 0 | 0 | 0 | 0 | 0 | 0
Air | O2_storage | MD Shield Instl | 0 | 0 | 0 | 0 | 0 | 1 | 0 | 0 | 0 | 0 | 0 | 0 | 0 | 0 | 0 | 0
Air | O2_storage | Multilayer Insulation Assembly-T #1 | 0 | 0 | 0 | 0 | 0 | 1 | 0 | 0 | 0 | 0 | 0 | 0 | 0 | 0 | 0 | 0
Air | O2_storage | Multilayer Insulation Assembly-T #2 | 0 | 0 | 0 | 0 | 0 | 1 | 0 | 0 | 0 | 0 | 0 | 0 | 0 | 0 | 0 | 0
Air | O2_storage | Primary Structure Assembly -HPG ORU | 0 | 0 | 0 | 0 | 0 | 0.5 | 0 | 0 | 0 | 0 | 0 | 0 | 0.5 | 0 | 0 | 0
Air | O2_storage | Tank ORU Assembly | 0 | 0 | 0 | 0 | 0 | 1 | 0 | 0 | 0 | 0 | 0 | 0 | 0 | 0 | 0 | 0
Air | O2_storage | Utilities Installation - O2/N2 Tank | 0 | 0 | 0 | 0 | 0 | 0.5 | 0 | 0 | 0 | 0 | 0 | 0 | 0.5 | 0 | 0 | 0
Air | O2_storage | O2 Bare Tank | 1010.3476 | 0 | 0 | 0 | 0 | 0.95 | 0 | 0 | 0 | 0 | 0 | 0 | 0.05 | 0 | 0 | 0
Air | O2_storage | HPGA Fluid | 506.6397 | 0 | 0 | 0 | 0 | 0 | 0 | 0 | 0 | 0 | 0 | 0 | 0 | 0 | 1 | 0
Air | O2_storage | Handhold, top mounted | 1.3375 | 0 | 0 | 0 | 0 | 0 | 1 | 0 | 0 | 0 | 0 | 0 | 0 | 0 | 0 | 0
Air | O2_storage | Handrail 21.941 in custom | 2.3407 | 0 | 0 | 0 | 0 | 0 | 1 | 0 | 0 | 0 | 0 | 0 | 0 | 0 | 0 | 0
Air | O2_storage | Handrail, top mounted | 2.4521 | 0 | 0 | 0 | 0 | 0 | 1 | 0 | 0 | 0 | 0 | 0 | 0 | 0 | 0 | 0
Air | O2_storage | Grapple fixture, flt releasable | 68.882 | 0 | 0 | 0 | 0 | 0.5 | 0 | 0.5 | 0 | 0 | 0 | 0 | 0 | 0 | 0 | 0
Air | O2_storage | Accessories | 50.5683 | 0 | 0 | 0 | 0 | 0 | 0 | 0 | 0 | 0 | 0 | 0 | 0 | 0 | 0 | 0
Air | CO2_reduction_sabatier | Condensing Heat Exchanger | 1.4809 | 0 | 0 | 0 | 0 | 0.9 | 0 | 0.1 | 0 | 0 | 0 | 0 | 0 | 0 | 0 | 0
Air | CO2_reduction_sabatier | AAA heat exchanger | 2.4857 | 0 | 0 | 0 | 0 | 1 | 0 | 0 | 0 | 0 | 0 | 0 | 0 | 0 | 0 | 0
Air | CO2_reduction_sabatier | ITCS Coolant Water Inlet QD | 0.47599 | 0 | 0 | 0 | 0 | 1 | 0 | 0 | 0 | 0 | 0 | 0 | 0 | 0 | 0 | 0
Air | CO2_reduction_sabatier | ITCS Coolant Water Outlet QD | 0.35964 | 0 | 0 | 0 | 0 | 1 | 0 | 0 | 0 | 0 | 0 | 0 | 0 | 0 | 0 | 0
Air | CO2_reduction_sabatier | Heat Exchanger Inlet Temp | 0.36364 | 0 | 0 | 0 | 0 | 1 | 0 | 0 | 0 | 0 | 0 | 0 | 0 | 0 | 0 | 0
Air | CO2_reduction_sabatier | Heat Exchanger Outlet Temp | 0.36364 | 0 | 0 | 0 | 0 | 1 | 0 | 0 | 0 | 0 | 0 | 0 | 0 | 0 | 0 | 0
Air | CO2_reduction_sabatier | Manifold, CO2 | 4.7599 | 0 | 0 | 0 | 0 | 0.95 | 0.05 | 0 | 0 | 0 | 0 | 0 | 0 | 0 | 0 | 0
Air | CO2_reduction_sabatier | CO2 Inlet Check Valve | 0.10578 | 0 | 0 | 0 | 0 | 0.9 | 0.1 | 0 | 0 | 0 | 0 | 0 | 0 | 0 | 0 | 0
Air | CO2_reduction_sabatier | CO2 Inlet Filter | 0.055081 | 0 | 0 | 0 | 0 | 1 | 0 | 0 | 0 | 0 | 0 | 0 | 0 | 0 | 0 | 0
Air | CO2_reduction_sabatier | Pressure sensor, CO2 Inlet | 0.40909 | 0 | 0 | 0 | 0 | 0 | 0 | 0.6 | 0 | 0.4 | 0 | 0 | 0 | 0 | 0 | 0
Air | CO2_reduction_sabatier | CO2 Inlet QD | 0.47599 | 0 | 0 | 0 | 0 | 1 | 0 | 0 | 0 | 0 | 0 | 0 | 0 | 0 | 0 | 0
Air | CO2_reduction_sabatier | CO2 Inlet Regulator | 0.92554 | 0 | 0 | 0 | 0 | 0.9 | 0.05 | 0 | 0 | 0.05 | 0 | 0 | 0 | 0 | 0 | 0
Air | CO2_reduction_sabatier | CO2 Inlet NC Solenoid | 0.47599 | 0 | 0 | 0 | 0 | 1 | 0 | 0 | 0 | 0 | 0 | 0 | 0 | 0 | 0 | 0
Air | CO2_reduction_sabatier | CO2 Inlet Flow Control | 2.1684 | 0 | 0 | 0 | 0 | 0.85 | 0.05 | 0 | 0 | 0.1 | 0 | 0 | 0 | 0 | 0 | 0
Air | CO2_reduction_sabatier | CO2 Flow Control Orifice | 0.052888 | 0 | 0 | 0 | 0 | 1 | 0 | 0 | 0 | 0 | 0 | 0 | 0 | 0 | 0 | 0
Air | CO2_reduction_sabatier | Delta P Sensor, Flow Sensor CO2 | 0.90909 | 0 | 0 | 0 | 0 | 0 | 0 | 0.6 | 0 | 0.4 | 0 | 0 | 0 | 0 | 0 | 0
Air | CO2_reduction_sabatier | CO2 Flow Meter Orifice | 0.026444 | 0 | 0 | 0 | 0 | 1 | 0 | 0 | 0 | 0 | 0 | 0 | 0 | 0 | 0 | 0
Air | CO2_reduction_sabatier | Manifold, Hydrogen | 4.4161 | 0 | 0 | 0 | 0 | 0.95 | 0.05 | 0 | 0 | 0 | 0 | 0 | 0 | 0 | 0 | 0
Air | CO2_reduction_sabatier | Water Outlet Quick Disconnect | 0.47599 | 0 | 0 | 0 | 0 | 1 | 0 | 0 | 0 | 0 | 0 | 0 | 0 | 0 | 0 | 0
Air | CO2_reduction_sabatier | Hydrogen Inlet Check Valve | 0.10578 | 0 | 0 | 0 | 0 | 0.9 | 0.1 | 0 | 0 | 0 | 0 | 0 | 0 | 0 | 0 | 0
Air | CO2_reduction_sabatier | Hydrogen Inlet Filter | 0.055081 | 0 | 0 | 0 | 0 | 1 | 0 | 0 | 0 | 0 | 0 | 0 | 0 | 0 | 0 | 0
Air | CO2_reduction_sabatier | H2O Outlet Pressure Sensor | 0.81818 | 0 | 0 | 0 | 0 | 0 | 0 | 0.6 | 0 | 0.4 | 0 | 0 | 0 | 0 | 0 | 0
Air | CO2_reduction_sabatier | Hydrogen Inlet Quick Disconnect | 0.47599 | 0 | 0 | 0 | 0 | 1 | 0 | 0 | 0 | 0 | 0 | 0 | 0 | 0 | 0 | 0
Air | CO2_reduction_sabatier | Hydrogen Inlet NC Solenoid | 0.95198 | 0 | 0 | 0 | 0 | 1 | 0 | 0 | 0 | 0 | 0 | 0 | 0 | 0 | 0 | 0
Air | CO2_reduction_sabatier | Delta P Sensor, Flow Sensor H2 | 0.90909 | 0 | 0 | 0 | 0 | 0 | 0 | 0.6 | 0 | 0.4 | 0 | 0 | 0 | 0 | 0 | 0
Air | CO2_reduction_sabatier | H2 Flow Meter Orifice | 0.026444 | 0 | 0 | 0 | 0 | 1 | 0 | 0 | 0 | 0 | 0 | 0 | 0 | 0 | 0 | 0
Air | CO2_reduction_sabatier | Manifold, Vent | 5.1037 | 0 | 0 | 0 | 0 | 0.95 | 0.05 | 0 | 0 | 0 | 0 | 0 | 0 | 0 | 0 | 0
Air | CO2_reduction_sabatier | Liquid Sensor | 1.0909 | 0 | 0 | 0 | 0 | 0 | 0.5 | 0.5 | 0 | 0 | 0 | 0 | 0 | 0 | 0 | 0
Air | CO2_reduction_sabatier | Vent Pressure Sensor | 0.81818 | 0 | 0 | 0 | 0 | 0 | 0 | 0.6 | 0 | 0.4 | 0 | 0 | 0 | 0 | 0 | 0
Air | CO2_reduction_sabatier | Vent Outlet Quick Disconnect | 0.47599 | 0 | 0 | 0 | 0 | 1 | 0 | 0 | 0 | 0 | 0 | 0 | 0 | 0 | 0 | 0
Air | CO2_reduction_sabatier | Vent Regulator | 0.92554 | 0 | 0 | 0 | 0 | 0.9 | 0.05 | 0 | 0 | 0.05 | 0 | 0 | 0 | 0 | 0 | 0
Air | CO2_reduction_sabatier | Vent Relief/Check #1 | 0.15866 | 0 | 0 | 0 | 0 | 1 | 0 | 0 | 0 | 0 | 0 | 0 | 0 | 0 | 0 | 0
Air | CO2_reduction_sabatier | Vent Relief/Check #2 | 0.15866 | 0 | 0 | 0 | 0 | 1 | 0 | 0 | 0 | 0 | 0 | 0 | 0 | 0 | 0 | 0
Air | CO2_reduction_sabatier | Vent Outlet NO Solenoid | 0.95198 | 0 | 0 | 0 | 0 | 1 | 0 | 0 | 0 | 0 | 0 | 0 | 0 | 0 | 0 | 0
Air | CO2_reduction_sabatier | Water Pressure Sensor | 0.81818 | 0 | 0 | 0 | 0 | 0 | 0 | 0.6 | 0 | 0.4 | 0 | 0 | 0 | 0 | 0 | 0
Air | CO2_reduction_sabatier | Water Relief | 0.15866 | 0 | 0 | 0 | 0 | 1 | 0 | 0 | 0 | 0 | 0 | 0 | 0 | 0 | 0 | 0
Air | CO2_reduction_sabatier | Water Outlet NC Solenoid | 0.47599 | 0 | 0 | 0 | 0 | 1 | 0 | 0 | 0 | 0 | 0 | 0 | 0 | 0 | 0 | 0
Air | CO2_reduction_sabatier | Rotary Water Separator Assembly | 4.0724 | 0 | 22.8015 | 22.8015 | 0 | 1 | 0 | 0 | 0 | 0 | 0 | 0 | 0 | 0 | 0 | 0
Air | CO2_reduction_sabatier | Sabatier Reactor Assembly | 2.5386 | 0 | 3.2574 | 3.2574 | 0 | 0.9 | 0 | 0.1 | 0 | 0 | 0 | 0 | 0 | 0 | 0 | 0
Air | CO2_reduction_sabatier | Structure (A/R) | 9.2289 | 0 | 0 | 0 | 0 | 1 | 0 | 0 | 0 | 0 | 0 | 0 | 0 | 0 | 0 | 0
Air | CO2_reduction_sabatier | Miscellaneous Hardware (Clampts, bolts, etc.) (A/R) | 1.7727 | 0 | 0 | 0 | 0 | 1 | 0 | 0 | 0 | 0 | 0 | 0 | 0 | 0 | 0 | 0
Air | CO2_reduction_sabatier | Air Cooling NC Solenoid | 0.63465 | 0 | 0 | 0 | 0 | 1 | 0 | 0 | 0 | 0 | 0 | 0 | 0 | 0 | 0 | 0
Air | CO2_reduction_sabatier | Air Inlet Filter | 0.11016 | 0 | 0 | 0 | 0 | 1 | 0 | 0 | 0 | 0 | 0 | 0 | 0 | 0 | 0 | 0
Air | CO2_reduction_sabatier | Air Sabatier Orifice | 0.052888 | 0 | 0 | 0 | 0 | 1 | 0 | 0 | 0 | 0 | 0 | 0 | 0 | 0 | 0 | 0
Air | CO2_reduction_sabatier | Heat Exchanger Inlet Duct | 0.10578 | 0 | 0 | 0 | 0 | 1 | 0 | 0 | 0 | 0 | 0 | 0 | 0 | 0 | 0 | 0
Air | CO2_reduction_sabatier | Heat Exchanger Outlet Duct | 0.10578 | 0 | 0 | 0 | 0 | 1 | 0 | 0 | 0 | 0 | 0 | 0 | 0 | 0 | 0 | 0
Air | CO2_reduction_sabatier | Reactor Inlet Duct | 0.21155 | 0 | 0 | 0 | 0 | 1 | 0 | 0 | 0 | 0 | 0 | 0 | 0 | 0 | 0 | 0
Air | CO2_reduction_sabatier | Reactor Outlet Duct | 0.10578 | 0 | 0 | 0 | 0 | 1 | 0 | 0 | 0 | 0 | 0 | 0 | 0 | 0 | 0 | 0
Air | CO2_reduction_sabatier | Tubing (A/R) | 0.68754 | 0 | 0 | 0 | 0 | 1 | 0 | 0 | 0 | 0 | 0 | 0 | 0 | 0 | 0 | 0
Air | CO2_reduction_sabatier | Harnesses | 11.4545 | 0 | 0 | 0 | 0 | 0.9 | 0.05 | 0 | 0.05 | 0 | 0 | 0 | 0 | 0 | 0 | 0
Air | CO2_reduction_sabatier | Valves & Sensors' total power | 0 | 0 | 7.5736 | 7.5736 | 0 | 0 | 0 | 1 | 0 | 0 | 0 | 0 | 0 | 0 | 0 | 0
Air | CO2_reduction_sabatier | Mechanical Compressor ORU | 19.0396 | 0 | 45.603 | 45.603 | 0 | 0.9 | 0.1 | 0 | 0 | 0 | 0 | 0 | 0 | 0 | 0 | 0.001
Air | CO2_reduction_sabatier | Compressor Manifold Assembly | 4.6541 | 0 | 0 | 0 | 0 | 0.95 | 0.05 | 0 | 0 | 0 | 0 | 0 | 0 | 0 | 0 | 0
Air | CO2_reduction_sabatier | Controller Assembly | 28.5909 | 0 | 55 | 55 | 0 | 0 | 0.2 | 0.8 | 0 | 0 | 0 | 0 | 0 | 0 | 0 | 0
Air | CO2_reduction_sabatier | CO2 Accumulator | 10.1095 | 0.011938 | 0 | 0 | 0 | 1 | 0 | 0 | 0 | 0 | 0 | 0 | 0 | 0 | 0 | 0
Air | OGS_ISS | Deionizing Bed ORU (Inlet) | 8.0024 | 0.0098175 | 0 | 0 | 0 | 0.05 | 0.15 | 0 | 0 | 0 | 0 | 0 | 0 | 0 | 0 | 0.8
Air | OGS_ISS | Deionizing Bed ORU (Recirculating) | 8.0024 | 0.0098175 | 0 | 0 | 0 | 0.05 | 0.15 | 0 | 0 | 0 | 0 | 0 | 0 | 0 | 0 | 0.8
Air | OGS_ISS | Oxygen/Water ORU | 36.7163 | 0.024971 | 0 | 0 | 0 | 0.33333 | 0 | 0 | 0 | 0 | 0 | 0 | 0.33333 | 0 | 0.33333 | 0
Air | OGS_ISS | Pump ORU | 6.5121 | 0.0060312 | 23.9574 | 23.9574 | 0 | 1 | 0 | 0 | 0 | 0 | 0 | 0 | 0 | 0 | 0 | 0
Air | OGS_ISS | Oxygen Phase Separator ORU | 22.025 | 0.0054927 | 0 | 0 | 0 | 1 | 0 | 0 | 0 | 0 | 0 | 0 | 0 | 0 | 0 | 0
Air | OGS_ISS | Hydrogen ORU | 96.297 | 0.05099 | 31.6104 | 31.6104 | 0 | 1 | 0 | 0 | 0 | 0 | 0 | 0 | 0 | 0 | 0 | 0
Air | OGS_ISS | Hydrogen Sensor ORU | 4.59 | 0.00344 | 0 | 0 | 0 | 1 | 0 | 0 | 0 | 0 | 0 | 0 | 0 | 0 | 0 | 0
Air | OGS_ISS | Process Controller | 40.09 | 0.1359 | 148 | 148 | 0 | 0.3 | 0.001 | 0.7 | 0 | 0 | 0 | 0 | 0 | 0 | 0 | 0
Air | OGS_ISS | Power Supply Module (PSM) | 13.8088 | 0.021595 | 1098.0468 | 549.0234 | 0 | 0.7 | 0 | 0 | 0 | 0 | 0.1 | 0.1 | 0 | 0 | 0 | 0.1
Air | Fire_det_sup | Fire Detection Assembly | 1.5 | 0.0028 | 1.48 | 1.48 | 0.88767 | 0.05 | 0.9 | 0.05 | 0 | 0 | 0 | 0 | 0 | 0 | 0 | 0
Air | Fire_det_sup | Portable Fire Extinguisher | 6.8 | 0.0405 | 0 | 0 | 0 | 0.6 | 0 | 0 | 0 | 0 | 0 | 0 | 0.2 | 0 | 0 | 0.2
Air | ACO2R | Regenerator 1 | 45.3 | 0.17 | 397 | 397 | 0 | 0.98 | 0.01 | 0 | 0 | 0.01 | 0 | 0 | 0 | 0 | 0 | 0
Air | ACO2R | Metox Canisters | 136 | 0.057 | 0 | 0 | 0 | 1 | 0 | 0 | 0 | 0 | 0 | 0 | 0 | 0 | 0 | 0
Air | TCCS_ISS | Activated charcoal bed | 139.0215 | 0.28706 | 0 | 0 | 0 | 0 | 0.5 | 0 | 0 | 0 | 0 | 0.5 | 0 | 0 | 0 | 0
Air | TCCS_ISS | Blower Assembly | 2.4857 | 0.0048857 | 30.3929 | 30.3929 | 0 | 0.8 | 0 | 0.2 | 0 | 0 | 0 | 0 | 0 | 0 | 0 | 0
Air | TCCS_ISS | Flow Meter Assembly | 1.1 | 0.0003 | 11.5 | 11.5 | 0 | 0.7 | 0.1 | 0.1 | 0 | 0.1 | 0 | 0 | 0 | 0 | 0 | 0
Air | TCCS_ISS | Catalytic Oxidizer Assembly | 8.4571 | 0.018514 | 92.1905 | 92.1905 | 0 | 1 | 0 | 0 | 0 | 0 | 0 | 0 | 0 | 0 | 0 | 0
Air | TCCS_ISS | LiOH Sorbent bed assembly | 9.4317 | 0.018173 | 0 | 0 | 0 | 0.07 | 0.03 | 0 | 0 | 0 | 0 | 0.9 | 0 | 0 | 0 | 0
Air | TCCS_ISS | Electrical interface assembly | 4.5 | 0.00487 | 7.6 | 7.6 | 0 | 0 | 0 | 1 | 0 | 0 | 0 | 0 | 0 | 0 | 0 | 0
Waste | PMWC | Aluminum Compaction cylinder | 9.4139 | 0.023415 | 0 | 0 | 5400 | 1 | 0 | 0 | 0 | 0 | 0 | 0 | 0 | 0 | 0 | 0
Waste | PMWC | Band-type heating unit | 0 | 0 | 162.293 | 0 | 0 | 0.9 | 0 | 0 | 0 | 0 | 0 | 0.1 | 0 | 0 | 0 | 0
Waste | PMWC | Commercial Lightweight, oil-less, compressor/vacuum pump | 0 | 0 | 3.2228 | 0 | 0 | 0.9 | 0 | 0.1 | 0 | 0 | 0 | 0 | 0 | 0 | 0 | 0
Waste | PMWC | Temperature sensor | 0.224 | 0 | 0 | 0 | 0 | 0 | 0 | 0.6 | 0 | 0.4 | 0 | 0 | 0 | 0 | 0 | 0
Waste | PMWC | Pressure sensor | 0.304 | 0 | 0.33 | 0 | 0 | 0.1 | 0.25 | 0.65 | 0 | 0 | 0 | 0 | 0 | 0 | 0 | 0
Waste | PMWC | Housing & Mounting Equipment | 23.8932 | 0.47786 | 0 | 0 | 0 | 1 | 0 | 0 | 0 | 0 | 0 | 0 | 0 | 0 | 0 | 0
Waste | PMWC | Condensing Heat Exchanger | 2.8531 | 0.0056693 | 0 | 0 | 0 | 1 | 0 | 0 | 0 | 0 | 0 | 0 | 0 | 0 | 0 | 0
Waste | PMWC | Cooling system | 0 | 0 | 144.8873 | 144.8873 | 0 | 1 | 0 | 0 | 0 | 0 | 0 | 0 | 0 | 0 | 0 | 0
Waste | Waste_storage | Low Density PolyEthylene Box | 531.1468 | 14.7541 | 0 | 0 | 0 | 0 | 1 | 0 | 0 | 0 | 0 | 0 | 0 | 0 | 0 | 0
Waste | Waste_collection_ISS | Commode/Urinal | 58.4 | 0.3 | 0 | 0 | 887.6712 | 0 | 1 | 0 | 0 | 0 | 0 | 0 | 0 | 0 | 0 | 0
Waste | Waste_collection_ISS | Fan | 0 | 0 | 102 | 102 | 0 | 1 | 0 | 0 | 0 | 0 | 0 | 0 | 0 | 0 | 0 | 0
Waste | Waste_collection_ISS | Urine Separator | 0 | 0 | 125 | 125 | 0 | 0.9 | 0 | 0.09 | 0.01 | 0 | 0 | 0 | 0 | 0 | 0 | 0
Waste | Waste_collection_ISS | Urine Vent Heater | 0 | 0 | 14 | 14 | 0 | 1 | 0 | 0 | 0 | 0 | 0 | 0 | 0 | 0 | 0 | 0
Waste | Waste_collection_ISS | Fecal Bags | 589.0909 | 6.5772 | 0 | 0 | 0 | 0 | 0 | 0 | 1 | 0 | 0 | 0 | 0 | 0 | 0 | 0
Waste | Waste_collection_ISS | Wipes, Dry | 196.3636 | 2.6547 | 0 | 0 | 0 | 0 | 0 | 0 | 1 | 0 | 0 | 0 | 0 | 0 | 0 | 0
Waste | Waste_collection_ISS | Wipes, Wet | 306.8182 | 1.5928 | 0 | 0 | 0 | 0 | 0 | 0 | 0.6 | 0 | 0 | 0 | 0 | 0 | 0.4 | 0
Waste | Waste_collection_ISS | Wipes, Toilet Tissue | 106.0364 | 1.2947 | 0 | 0 | 0 | 0 | 0 | 0 | 0 | 0 | 0 | 0 | 0 | 0 | 0 | 1
Waste | Waste_collection_ISS | Gloves | 167.8909 | 0.76455 | 0 | 0 | 0 | 0 | 1 | 0 | 0 | 0 | 0 | 0 | 0 | 0 | 0 | 0
Waste | Waste_collection_ISS | Fecal Bags Odor Lids | 883.6364 | 8.262 | 0 | 0 | 0 | 0 | 1 | 0 | 0 | 0 | 0 | 0 | 0 | 0 | 0 | 0
Waste | Waste_collection_ISS | Fecal collection Canisters | 1051.9481 | 13.77 | 0 | 0 | 0 | 0 | 0.9 | 0 | 0.1 | 0 | 0 | 0 | 0 | 0 | 0 | 0
Waste | Waste_collection_ISS | Fecal collection Canisters lids | 525.974 | 2.1523 | 0 | 0 | 0 | 0 | 1 | 0 | 0 | 0 | 0 | 0 | 0 | 0 | 0 | 0
Waste | Waste_collection_ISS | Urine Prefilters | 920.4545 | 5.0058 | 0 | 0 | 0 | 1 | 0 | 0 | 0 | 0 | 0 | 0 | 0 | 0 | 0 | 0
Waste | Waste_collection_ISS | Urine Filters | 131.4935 | 1.0623 | 0 | 0 | 0 | 0 | 0 | 0 | 1 | 0 | 0 | 0 | 0 | 0 | 0 | 0
Waste | Waste_collection_ISS | Urine Funnels | 1.1636 | 0.006552 | 0 | 0 | 0 | 1 | 0 | 0 | 0 | 0 | 0 | 0 | 0 | 0 | 0 | 0
Waste | Waste_collection_ISS | Flush Water Transfer Bags | 168.3117 | 2.349 | 0 | 0 | 0 | 0 | 0.3 | 0 | 0.7 | 0 | 0 | 0 | 0 | 0 | 0 | 0
Waste | TCCS_ISS_2 | Activated charcoal bed | 278.0431 | 0.57412 | 0 | 0 | 0 | 0 | 0.5 | 0 | 0 | 0 | 0 | 0 | 0 | 0 | 0 | 0.5
Waste | TCCS_ISS_2 | Blower Assembly | 4.9714 | 0.0097714 | 60.7857 | 60.7857 | 0 | 0.8 | 0 | 0.2 | 0 | 0 | 0 | 0 | 0 | 0 | 0 | 0
Waste | TCCS_ISS_2 | Flow Meter Assembly | 2.2 | 0.0006 | 23 | 23 | 0 | 0.7 | 0.1 | 0.1 | 0 | 0.1 | 0 | 0 | 0 | 0 | 0 | 0
Waste | TCCS_ISS_2 | Catalytic Oxidizer Assembly | 16.9143 | 0.037029 | 184.381 | 184.381 | 0 | 1 | 0 | 0 | 0 | 0 | 0 | 0 | 0 | 0 | 0 | 0
Waste | TCCS_ISS_2 | LiOH Sorbent bed assembly | 18.8634 | 0.036346 | 0 | 0 | 0 | 0.07 | 0.03 | 0 | 0 | 0 | 0 | 0.9 | 0 | 0 | 0 | 0
Waste | TCCS_ISS_2 | Electrical interface assembly | 9 | 0.00974 | 15.2 | 15.2 | 0 | 0 | 0 | 1 | 0 | 0 | 0 | 0 | 0 | 0 | 0 | 0
Water | VCD_ISS | MLS Filter ORU | 118.2084 | 0.16585 | 0 | 0 | 0 | 0.5 | 0 | 0.5 | 0 | 0 | 0 | 0 | 0 | 0 | 0 | 0
Water | VCD_ISS | Particulate Filter ORU | 612.481 | 1.5575 | 0 | 0 | 0 | 0.9 | 0 | 0 | 0 | 0 | 0 | 0 | 0 | 0 | 0 | 0.1
Water | VCD_ISS | Multifiltration Bed #1 & #2 ORUs | 5001.8557 | 6.5138 | 0 | 0 | 0 | 0.07 | 0.03 | 0 | 0 | 0 | 0 | 0 | 0 | 0 | 0.9 | 0
Water | VCD_ISS | Sensor ORU | 3.64 | 0.0093 | 2.13 | 2.13 | 0 | 0 | 0.6 | 0.2 | 0 | 0.2 | 0 | 0 | 0 | 0 | 0 | 0
Water | VCD_ISS | Piping | 0.73763 | 0.0010039 | 0 | 0 | 0 | 1 | 0 | 0 | 0 | 0 | 0 | 0 | 0 | 0 | 0 | 0
Water | VCD_ISS | Pump/MLS ORU | 18.3802 | 0.057654 | 19.4985 | 19.4985 | 0 | 0.5 | 0 | 0.5 | 0 | 0 | 0 | 0 | 0 | 0 | 0 | 0
Water | VCD_ISS | Catalytic Reactor & Preheeater ORU | 0 | 0 | 107.2525 | 107.2525 | 0 | 1 | 0 | 0 | 0 | 0 | 0 | 0 | 0 | 0 | 0 | 0
Water | VCD_ISS | Oxygen Filter | 0 | 0 | 0 | 0 | 0 | 0.5 | 0.5 | 0 | 0 | 0 | 0 | 0 | 0 | 0 | 0 | 0
Water | VCD_ISS | Microbial Check Valve | 5.1243 | 0.0089297 | 0 | 0 | 0 | 0.99 | 0 | 0 | 0 | 0 | 0 | 0 | 0 | 0 | 0 | 0.01
Water | Potable_water_tank | Gas Separator ORU | 26.1738 | 0.057056 | 50.4266 | 50.4266 | 0 | 0.9 | 0.1 | 0 | 0 | 0 | 0 | 0 | 0 | 0 | 0 | 0.001
Water | Potable_water_tank | Hygiene H2O Tank | 58.2194 | 0.10846 | 4.707 | 4.707 | 0 | 0 | 1 | 0 | 0 | 0 | 0 | 0 | 0 | 0 | 0 | 0
Water | WRS | Product H2O Tank | 32.7638 | 0.11637 | 5.2404 | 5.2404 | 0 | 0 | 1 | 0 | 0 | 0 | 0 | 0 | 0 | 0 | 0 | 0
Water | WRS | Process Controller | 36.91 | 0.0838 | 156.18 | 156.18 | 0 | 0.3 | 0.001 | 0.7 | 0 | 0 | 0 | 0 | 0 | 0 | 0 | 0
Water | WRS | Reactor Health Sensor | 8.64 | 0.0422 | 4.72 | 4.72 | 0 | 0.1 | 0.2 | 0.6 | 0 | 0 | 0 | 0.1 | 0 | 0 | 0 | 0
Water | WRS | H2O Delivery System | 26.0873 | 0.06477 | 1.9246 | 1.9246 | 0 | 0.9 | 0 | 0 | 0 | 0 | 0.1 | 0 | 0 | 0 | 0 | 0
Water | WRS | Ion Exchange Bed | 83.0212 | 0.11299 | 0 | 0 | 0 | 0.07 | 0.03 | 0 | 0 | 0 | 0 | 0 | 0 | 0 | 0.9 | 0
Water | WRS | Pressure Control & Pump (PCPA) | 33.5966 | 0.054746 | 9.7465 | 9.7465 | 0 | 0.7 | 0.2 | 0.1 | 0 | 0 | 0 | 0 | 0 | 0 | 0 | 0
Water | WRS | Fluid Control & Pump (FCPA) | 34.2107 | 0.054297 | 14.1371 | 14.1371 | 0 | 0.7 | 0.2 | 0.1 | 0 | 0 | 0 | 0 | 0 | 0 | 0 | 0
Water | WRS | Recycle Filter Tank (RFTA) | 14.2969 | 0.076315 | 0 | 0 | 0 | 0 | 1 | 0 | 0 | 0 | 0 | 0 | 0 | 0 | 0 | 0
Water | WRS | Wastewater Storage Tank Assembly (WSTA) | 35.8433 | 0.030781 | 0.13957 | 0.13957 | 0 | 1 | 0 | 0 | 0 | 0 | 0 | 0 | 0 | 0 | 0 | 0
Water | WRS | Distillation Assembly (DA) | 56.7158 | 0.11324 | 135.0788 | 135.0788 | 0 | 0.6 | 0 | 0.1 | 0 | 0.3 | 0 | 0 | 0 | 0 | 0 | 0
Water | WRS | Separator Plumbing Assembly (SPA) | 12.2224 | 0.018648 | 0 | 0 | 0 | 0.99 | 0.01 | 0 | 0 | 0 | 0 | 0 | 0 | 0 | 0 | 0
Water | WRS | Power Module (Included in FCA) | 0 | 0 | 0 | 0 | 0 | 0 | 0 | 0 | 0 | 0 | 0 | 0 | 0 | 0 | 0 | 0
Water | WRS | Firmware Controller Assembly (Data module, power module) | 24.09 | 0.0286 | 150.09 | 150.09 | 0 | 0.8 | 0 | 0.2 | 0 | 0 | 0 | 0 | 0 | 0 | 0 | 0
Water | WRS | Piping | 9.3443 | 0.017401 | 0 | 0 | 0 | 1 | 0 | 0 | 0 | 0 | 0 | 0 | 0 | 0 | 0 | 0
Water | Volatile_removal_assembly | Catalytic Reactor & Preheeater ORU | 0 | 0 | 90.481 | 90.481 | 0 | 1 | 0 | 0 | 0 | 0 | 0 | 0 | 0 | 0 | 0 | 0
Water | Volatile_removal_assembly | Gas Separator ORU | 24.5428 | 0.0535 | 42.5412 | 42.5412 | 0 | 0.9 | 0.1 | 0 | 0 | 0 | 0 | 0 | 0 | 0 | 0 | 0.001
Water | Volatile_removal_assembly | Oxygen Filter | 0 | 0 | 0 | 0 | 0 | 0.5 | 0.5 | 0 | 0 | 0 | 0 | 0 | 0 | 0 | 0 | 0
Water | Volatile_removal_assembly | Piping | 1.2627 | 0.002675 | 0 | 0 | 0 | 1 | 0 | 0 | 0 | 0 | 0 | 0 | 0 | 0 | 0 | 0
Water | WRS | Product H2O Tank | 937.4335 | 3.3296 | 116.4803 | 116.4803 | 0 | 0 | 1 | 0 | 0 | 0 | 0 | 0 | 0 | 0 | 0 | 0
Water | WRS | H2O Stored | 2897.035 | 0 | 0 | 0 | 0 | 0 | 0 | 0 | 0 | 0 | 0 | 0 | 0 | 0 | 1 | 0
Food | Stored_food | Packaging | 29004.8491 | 0 | 0 | 0 | 0 | 0.01 | 0.99 | 0 | 0 | 0 | 0 | 0 | 0 | 0 | 0 | 0
Food | Food_storage | Storage | 7112.3308 | 99.2418 | 0 | 0 | 0 | 0.25 | 0.25 | 0 | 0 | 0 | 0 | 0 | 0 | 0.5 | 0 | 0
Food | Food_processing | Rehydration Unit and Conduction Oven | 36.3 | 0.094 | 10 | 10 | 0 | 0.7 | 0.05 | 0.25 | 0 | 0 | 0 | 0 | 0 | 0 | 0 | 0
Thermal | CCAA | Inlet ORU | 0 | 0 | 298.9986 | 298.9986 | 0 | 1 | 0 | 0 | 0 | 0 | 0 | 0 | 0 | 0 | 0 | 0
Thermal | CCAA | Condensing heat exchanger | 34.8864 | 0.069196 | 0 | 0 | 0 | 1 | 0 | 0 | 0 | 0 | 0 | 0 | 0 | 0 | 0 | 0
Thermal | CCAA | Water separator | 5.3021 | 0.03658 | 3.3408 | 3.3408 | 0 | 0.99 | 0 | 0 | 0 | 0 | 0 | 0 | 0 | 0 | 0 | 0.01
Thermal | CCAA | Temp. Control & Check Valve | 3.887 | 0.02638 | 0.059856 | 0.059856 | 0 | 0.8 | 0.15 | 0 | 0.05 | 0 | 0 | 0 | 0 | 0 | 0 | 0
Thermal | CCAA | Electrical Interface Box (EIB) | 4.1 | 0.0113 | 8 | 8 | 0 | 0.9 | 0 | 0.1 | 0 | 0 | 0 | 0 | 0 | 0 | 0 | 0
Thermal | CCAA | Temp. Sensor | 0.24 | 0.0006 | 0.01 | 0.01 | 0 | 0 | 0 | 0.6 | 0 | 0.4 | 0 | 0 | 0 | 0 | 0 | 0
Thermal | CCAA | Liquid Sensor | 0.47 | 0.0006 | 0.01 | 0.01 | 0 | 0 | 0.5 | 0.5 | 0 | 0 | 0 | 0 | 0 | 0 | 0 | 0
Thermal | CCAA | Fan Delta P Sensor | 0.4 | 0.00024 | 0.2 | 0.2 | 0 | 0.9 | 0 | 0.1 | 0 | 0 | 0 | 0 | 0 | 0 | 0 | 0
Thermal | CCAA | Pressure Sensor | 0.3 | 6e-05 | 0.2 | 0.2 | 0 | 0.1 | 0.25 | 0.65 | 0 | 0 | 0 | 0 | 0 | 0 | 0 | 0
Thermal | AMC | HEPA Filter Element | 49.22 | 0.1886 | 0 | 0 | 29.589 | 0.7 | 0 | 0 | 0 | 0.3 | 0 | 0 | 0 | 0 | 0 | 0
Thermal | AMC | Catalytic Filter element | 54 | 0.082 | 0 | 0 | 0 | 0 | 0.7 | 0 | 0.3 | 0 | 0 | 0 | 0 | 0 | 0 | 0
Thermal | AC | IMV Fan | 4.77 | 0.0093 | 55 | 55 | 0 | 0.9 | 0.05 | 0 | 0.05 | 0 | 0 | 0 | 0 | 0 | 0 | 0
Thermal | AC | IMV Valve | 5.1 | 0.0099 | 6 | 6 | 0 | 1 | 0 | 0 | 0 | 0 | 0 | 0 | 0 | 0 | 0 | 0
Thermal | AAA | Avionics Air Assembly | 12.4 | 0.034 | 175 | 175 | 0 | 0.8 | 0.1 | 0 | 0.1 | 0 | 0 | 0 | 0 | 0 | 0 | 0
Thermal | ITCS | ITCS | 217.2305 | 0.36373 | 2669.9374 | 2669.9374 | 0 | 0.9 | 0 | 0.1 | 0 | 0 | 0 | 0 | 0 | 0 | 0 | 0

## Composition
System | Subsystem | Item | fraction Structural Metal | fraction Plastic | fraction Electronics | fraction Fabric | fraction Glass | fraction Rubber | fraction Ceramics | fraction Gas | fraction biomass | fraction Water | fraction Other
Air | APC | Vent/Relief Valve | 1 | 0 | 0 | 0 | 0 | 0 | 0 | 0 | 0 | 0 | 0
Air | APC | Pressure control panel | 0.2 | 0.1 | 0.7 | 0 | 0 | 0 | 0 | 0 | 0 | 0 | 0
Air | APC | Manual Pressure Equalization Valve | 1 | 0 | 0 | 0 | 0 | 0 | 0 | 0 | 0 | 0 | 0
Air | APC | Positive Pressure Relief Valve | 1 | 0 | 0 | 0 | 0 | 0 | 0 | 0 | 0 | 0 | 0
Air | APC | Negative Pressure Relief Valve | 1 | 0 | 0 | 0 | 0 | 0 | 0 | 0 | 0 | 0 | 0
Air | APC | Nitrogen Interface Assembly | 1 | 0 | 0 | 0 | 0 | 0 | 0 | 0 | 0 | 0 | 0
Air | APC | Vacuum Access Jumper 5-ft | 0 | 0 | 1 | 0 | 0 | 0 | 0 | 0 | 0 | 0 | 0
Air | APC | Vacuum Access Jumper 35-ft | 0 | 0 | 1 | 0 | 0 | 0 | 0 | 0 | 0 | 0 | 0
Air | ACMA | Verification Gas Assembly | 0.5 | 0 | 0 | 0 | 0 | 0 | 0 | 0.5 | 0 | 0 | 0
Air | ACMA | Mass Spectrometer | 0.5 | 0 | 0.5 | 0 | 0 | 0 | 0 | 0 | 0 | 0 | 0
Air | ACMA | Sample Pump | 1 | 0 | 0 | 0 | 0 | 0 | 0 | 0 | 0 | 0 | 0
Air | ACMA | Sample Distributor | 0.95 | 0 | 0 | 0.05 | 0 | 0 | 0 | 0 | 0 | 0 | 0
Air | ACMA | Data & Control | 0.5 | 0 | 0.5 | 0 | 0 | 0 | 0 | 0 | 0 | 0 | 0
Air | ACMA | Low Volt. Power supply | 0.7 | 0 | 0 | 0 | 0 | 0.1 | 0.1 | 0 | 0 | 0 | 0.1
Air | ACMA | Chassis | 1 | 0 | 0 | 0 | 0 | 0 | 0 | 0 | 0 | 0 | 0
Air | ACMA | Inlet Valve Assembly | 0.9 | 0 | 0 | 0.01 | 0 | 0 | 0 | 0 | 0 | 0.09 | 0
Air | ACMA | EMI Filter | 0.98 | 0.02 | 0 | 0 | 0 | 0 | 0 | 0 | 0 | 0 | 0
Air | SDS | 3-way solenoid valves | 1 | 0 | 0 | 0 | 0 | 0 | 0 | 0 | 0 | 0 | 0
Air | SDS | Manual valves | 1 | 0 | 0 | 0 | 0 | 0 | 0 | 0 | 0 | 0 | 0
Air | SDS | Sample probes | 1 | 0 | 0 | 0 | 0 | 0 | 0 | 0 | 0 | 0 | 0
Air | CO2_removal_4BMS | Air Selector Valve | 0.9 | 0 | 0 | 0 | 0 | 0 | 0 | 0.1 | 0 | 0 | 0
Air | CO2_removal_4BMS | Desiccant Bed | 0.4 | 0 | 0 | 0 | 0 | 0 | 0.6 | 0 | 0 | 0 | 0
Air | CO2_removal_4BMS | Adsorbent Bed | 0.5 | 0 | 0 | 0.2 | 0 | 0 | 0.3 | 0 | 0 | 0 | 0
Air | CO2_removal_4BMS | Air Check Valve | 1 | 0 | 0 | 0 | 0 | 0 | 0 | 0 | 0 | 0 | 0
Air | CO2_removal_4BMS | Heater Controller | 0.8 | 0 | 0.2 | 0 | 0 | 0 | 0 | 0 | 0 | 0 | 0
Air | CO2_removal_4BMS | Air Blower | 1 | 0 | 0 | 0 | 0 | 0 | 0 | 0 | 0 | 0 | 0
Air | CO2_removal_4BMS | Precooler | 1 | 0 | 0 | 0 | 0 | 0 | 0 | 0 | 0 | 0 | 0
Air | CO2_removal_4BMS | Blower/precooler Motor Controller | 0.6 | 0 | 0.4 | 0 | 0 | 0 | 0 | 0 | 0 | 0 | 0
Air | CO2_removal_4BMS | CO2 Pump | 0.99 | 0 | 0 | 0 | 0 | 0 | 0 | 0 | 0 | 0 | 0.01
Air | CO2_removal_4BMS | CO2 Pump Motor Controller | 0.3 | 0 | 0.7 | 0 | 0 | 0 | 0 | 0 | 0 | 0 | 0
Air | CO2_removal_4BMS | Temperature Sensor | 0 | 0 | 0.6 | 0 | 0.4 | 0 | 0 | 0 | 0 | 0 | 0
Air | CO2_removal_4BMS | Differential Pressure Sensor | 0.1 | 0.25 | 0.65 | 0 | 0 | 0 | 0 | 0 | 0 | 0 | 0
Air | CO2_removal_4BMS | Absolute Pressure Sensor | 0.75 | 0 | 0 | 0 | 0 | 0 | 0.25 | 0 | 0 | 0 | 0
Air | CO2_removal_4BMS | Electrical Harness | 0.9 | 0.05 | 0 | 0.05 | 0 | 0 | 0 | 0 | 0 | 0 | 0
Air | CO2_removal_4BMS | Plumbing | 1 | 0 | 0 | 0 | 0 | 0 | 0 | 0 | 0 | 0 | 0
Air | CO2_removal_4BMS | Support Structure | 1 | 0 | 0 | 0 | 0 | 0 | 0 | 0 | 0 | 0 | 0
Air | CO2_removal_4BMS | Fluid Disconnects | 1 | 0 | 0 | 0 | 0 | 0 | 0 | 0 | 0 | 0 | 0
Air | CO2_removal_4BMS | Electronics coldplate | 1 | 0 | 0 | 0 | 0 | 0 | 0 | 0 | 0 | 0 | 0
Air | CO2_removal_4BMS | Electronics Interface Plate | 1 | 0 | 0 | 0 | 0 | 0 | 0 | 0 | 0 | 0 | 0
Air | N2_storage | MD Shield Instl | 1 | 0 | 0 | 0 | 0 | 0 | 0 | 0 | 0 | 0 | 0
Air | N2_storage | Multilayer Insulation Assembly-T #1 | 1 | 0 | 0 | 0 | 0 | 0 | 0 | 0 | 0 | 0 | 0
Air | N2_storage | Multilayer Insulation Assembly-T #2 | 1 | 0 | 0 | 0 | 0 | 0 | 0 | 0 | 0 | 0 | 0
Air | N2_storage | Primary Structure Assembly -HPG ORU | 0.5 | 0 | 0 | 0 | 0 | 0 | 0 | 0.5 | 0 | 0 | 0
Air | N2_storage | Tank ORU Assembly | 1 | 0 | 0 | 0 | 0 | 0 | 0 | 0 | 0 | 0 | 0
Air | N2_storage | Utilities Installation - O2/N2 Tank | 0.5 | 0 | 0 | 0 | 0 | 0 | 0 | 0.5 | 0 | 0 | 0
Air | N2_storage | N2 Bare Tank | 0.9 | 0 | 0 | 0 | 0 | 0.05 | 0 | 0.05 | 0 | 0 | 0
Air | N2_storage | HPGA Fluid | 0 | 0 | 0 | 0 | 0 | 0 | 0 | 0 | 0 | 1 | 0
Air | N2_storage | Handhold, top mounted | 0 | 1 | 0 | 0 | 0 | 0 | 0 | 0 | 0 | 0 | 0
Air | N2_storage | Handrail 21.941 in custom | 0 | 1 | 0 | 0 | 0 | 0 | 0 | 0 | 0 | 0 | 0
Air | N2_storage | Handrail, top mounted | 0 | 1 | 0 | 0 | 0 | 0 | 0 | 0 | 0 | 0 | 0
Air | N2_storage | Grapple fixture, flt releasable | 0.5 | 0 | 0.5 | 0 | 0 | 0 | 0 | 0 | 0 | 0 | 0
Air | N2_storage | Accessories | 0 | 0 | 0 | 0 | 0 | 0 | 0 | 0 | 0 | 0 | 0
Air | O2_storage | MD Shield Instl | 1 | 0 | 0 | 0 | 0 | 0 | 0 | 0 | 0 | 0 | 0
Air | O2_storage | Multilayer Insulation Assembly-T #1 | 1 | 0 | 0 | 0 | 0 | 0 | 0 | 0 | 0 | 0 | 0
Air | O2_storage | Multilayer Insulation Assembly-T #2 | 1 | 0 | 0 | 0 | 0 | 0 | 0 | 0 | 0 | 0 | 0
Air | O2_storage | Primary Structure Assembly -HPG ORU | 0.5 | 0 | 0 | 0 | 0 | 0 | 0 | 0.5 | 0 | 0 | 0
Air | O2_storage | Tank ORU Assembly | 1 | 0 | 0 | 0 | 0 | 0 | 0 | 0 | 0 | 0 | 0
Air | O2_storage | Utilities Installation - O2/N2 Tank | 0.5 | 0 | 0 | 0 | 0 | 0 | 0 | 0.5 | 0 | 0 | 0
Air | O2_storage | O2 Bare Tank | 0.95 | 0 | 0 | 0 | 0 | 0 | 0 | 0.05 | 0 | 0 | 0
Air | O2_storage | HPGA Fluid | 0 | 0 | 0 | 0 | 0 | 0 | 0 | 0 | 0 | 1 | 0
Air | O2_storage | Handhold, top mounted | 0 | 1 | 0 | 0 | 0 | 0 | 0 | 0 | 0 | 0 | 0
Air | O2_storage | Handrail 21.941 in custom | 0 | 1 | 0 | 0 | 0 | 0 | 0 | 0 | 0 | 0 | 0
Air | O2_storage | Handrail, top mounted | 0 | 1 | 0 | 0 | 0 | 0 | 0 | 0 | 0 | 0 | 0
Air | O2_storage | Grapple fixture, flt releasable | 0.5 | 0 | 0.5 | 0 | 0 | 0 | 0 | 0 | 0 | 0 | 0
Air | O2_storage | Accessories | 0 | 0 | 0 | 0 | 0 | 0 | 0 | 0 | 0 | 0 | 0
Air | CO2_reduction_sabatier | Condensing Heat Exchanger | 0.9 | 0 | 0.1 | 0 | 0 | 0 | 0 | 0 | 0 | 0 | 0
Air | CO2_reduction_sabatier | AAA heat exchanger | 1 | 0 | 0 | 0 | 0 | 0 | 0 | 0 | 0 | 0 | 0
Air | CO2_reduction_sabatier | ITCS Coolant Water Inlet QD | 1 | 0 | 0 | 0 | 0 | 0 | 0 | 0 | 0 | 0 | 0
Air | CO2_reduction_sabatier | ITCS Coolant Water Outlet QD | 1 | 0 | 0 | 0 | 0 | 0 | 0 | 0 | 0 | 0 | 0
Air | CO2_reduction_sabatier | Heat Exchanger Inlet Temp | 1 | 0 | 0 | 0 | 0 | 0 | 0 | 0 | 0 | 0 | 0
Air | CO2_reduction_sabatier | Heat Exchanger Outlet Temp | 1 | 0 | 0 | 0 | 0 | 0 | 0 | 0 | 0 | 0 | 0
Air | CO2_reduction_sabatier | Manifold, CO2 | 0.95 | 0.05 | 0 | 0 | 0 | 0 | 0 | 0 | 0 | 0 | 0
Air | CO2_reduction_sabatier | CO2 Inlet Check Valve | 0.9 | 0.1 | 0 | 0 | 0 | 0 | 0 | 0 | 0 | 0 | 0
Air | CO2_reduction_sabatier | CO2 Inlet Filter | 1 | 0 | 0 | 0 | 0 | 0 | 0 | 0 | 0 | 0 | 0
Air | CO2_reduction_sabatier | Pressure sensor, CO2 Inlet | 0 | 0 | 0.6 | 0 | 0.4 | 0 | 0 | 0 | 0 | 0 | 0
Air | CO2_reduction_sabatier | CO2 Inlet QD | 1 | 0 | 0 | 0 | 0 | 0 | 0 | 0 | 0 | 0 | 0
Air | CO2_reduction_sabatier | CO2 Inlet Regulator | 0.9 | 0.05 | 0 | 0 | 0.05 | 0 | 0 | 0 | 0 | 0 | 0
Air | CO2_reduction_sabatier | CO2 Inlet NC Solenoid | 1 | 0 | 0 | 0 | 0 | 0 | 0 | 0 | 0 | 0 | 0
Air | CO2_reduction_sabatier | CO2 Inlet Flow Control | 0.85 | 0.05 | 0 | 0 | 0.1 | 0 | 0 | 0 | 0 | 0 | 0
Air | CO2_reduction_sabatier | CO2 Flow Control Orifice | 1 | 0 | 0 | 0 | 0 | 0 | 0 | 0 | 0 | 0 | 0
Air | CO2_reduction_sabatier | Delta P Sensor, Flow Sensor CO2 | 0 | 0 | 0.6 | 0 | 0.4 | 0 | 0 | 0 | 0 | 0 | 0
Air | CO2_reduction_sabatier | CO2 Flow Meter Orifice | 1 | 0 | 0 | 0 | 0 | 0 | 0 | 0 | 0 | 0 | 0
Air | CO2_reduction_sabatier | Manifold, Hydrogen | 0.95 | 0.05 | 0 | 0 | 0 | 0 | 0 | 0 | 0 | 0 | 0
Air | CO2_reduction_sabatier | Water Outlet Quick Disconnect | 1 | 0 | 0 | 0 | 0 | 0 | 0 | 0 | 0 | 0 | 0
Air | CO2_reduction_sabatier | Hydrogen Inlet Check Valve | 0.9 | 0.1 | 0 | 0 | 0 | 0 | 0 | 0 | 0 | 0 | 0
Air | CO2_reduction_sabatier | Hydrogen Inlet Filter | 1 | 0 | 0 | 0 | 0 | 0 | 0 | 0 | 0 | 0 | 0
Air | CO2_reduction_sabatier | H2O Outlet Pressure Sensor | 0 | 0 | 0.6 | 0 | 0.4 | 0 | 0 | 0 | 0 | 0 | 0
Air | CO2_reduction_sabatier | Hydrogen Inlet Quick Disconnect | 1 | 0 | 0 | 0 | 0 | 0 | 0 | 0 | 0 | 0 | 0
Air | CO2_reduction_sabatier | Hydrogen Inlet NC Solenoid | 1 | 0 | 0 | 0 | 0 | 0 | 0 | 0 | 0 | 0 | 0
Air | CO2_reduction_sabatier | Delta P Sensor, Flow Sensor H2 | 0 | 0 | 0.6 | 0 | 0.4 | 0 | 0 | 0 | 0 | 0 | 0
Air | CO2_reduction_sabatier | H2 Flow Meter Orifice | 1 | 0 | 0 | 0 | 0 | 0 | 0 | 0 | 0 | 0 | 0
Air | CO2_reduction_sabatier | Manifold, Vent | 0.95 | 0.05 | 0 | 0 | 0 | 0 | 0 | 0 | 0 | 0 | 0
Air | CO2_reduction_sabatier | Liquid Sensor | 0 | 0.5 | 0.5 | 0 | 0 | 0 | 0 | 0 | 0 | 0 | 0
Air | CO2_reduction_sabatier | Vent Pressure Sensor | 0 | 0 | 0.6 | 0 | 0.4 | 0 | 0 | 0 | 0 | 0 | 0
Air | CO2_reduction_sabatier | Vent Outlet Quick Disconnect | 1 | 0 | 0 | 0 | 0 | 0 | 0 | 0 | 0 | 0 | 0
Air | CO2_reduction_sabatier | Vent Regulator | 0.9 | 0.05 | 0 | 0 | 0.05 | 0 | 0 | 0 | 0 | 0 | 0
Air | CO2_reduction_sabatier | Vent Relief/Check #1 | 1 | 0 | 0 | 0 | 0 | 0 | 0 | 0 | 0 | 0 | 0
Air | CO2_reduction_sabatier | Vent Relief/Check #2 | 1 | 0 | 0 | 0 | 0 | 0 | 0 | 0 | 0 | 0 | 0
Air | CO2_reduction_sabatier | Vent Outlet NO Solenoid | 1 | 0 | 0 | 0 | 0 | 0 | 0 | 0 | 0 | 0 | 0
Air | CO2_reduction_sabatier | Water Pressure Sensor | 0 | 0 | 0.6 | 0 | 0.4 | 0 | 0 | 0 | 0 | 0 | 0
Air | CO2_reduction_sabatier | Water Relief | 1 | 0 | 0 | 0 | 0 | 0 | 0 | 0 | 0 | 0 | 0
Air | CO2_reduction_sabatier | Water Outlet NC Solenoid | 1 | 0 | 0 | 0 | 0 | 0 | 0 | 0 | 0 | 0 | 0
Air | CO2_reduction_sabatier | Rotary Water Separator Assembly | 1 | 0 | 0 | 0 | 0 | 0 | 0 | 0 | 0 | 0 | 0
Air | CO2_reduction_sabatier | Sabatier Reactor Assembly | 0.9 | 0 | 0.1 | 0 | 0 | 0 | 0 | 0 | 0 | 0 | 0
Air | CO2_reduction_sabatier | Structure (A/R) | 1 | 0 | 0 | 0 | 0 | 0 | 0 | 0 | 0 | 0 | 0
Air | CO2_reduction_sabatier | Miscellaneous Hardware (Clampts, bolts, etc.) (A/R) | 1 | 0 | 0 | 0 | 0 | 0 | 0 | 0 | 0 | 0 | 0
Air | CO2_reduction_sabatier | Air Cooling NC Solenoid | 1 | 0 | 0 | 0 | 0 | 0 | 0 | 0 | 0 | 0 | 0
Air | CO2_reduction_sabatier | Air Inlet Filter | 1 | 0 | 0 | 0 | 0 | 0 | 0 | 0 | 0 | 0 | 0
Air | CO2_reduction_sabatier | Air Sabatier Orifice | 1 | 0 | 0 | 0 | 0 | 0 | 0 | 0 | 0 | 0 | 0
Air | CO2_reduction_sabatier | Heat Exchanger Inlet Duct | 1 | 0 | 0 | 0 | 0 | 0 | 0 | 0 | 0 | 0 | 0
Air | CO2_reduction_sabatier | Heat Exchanger Outlet Duct | 1 | 0 | 0 | 0 | 0 | 0 | 0 | 0 | 0 | 0 | 0
Air | CO2_reduction_sabatier | Reactor Inlet Duct | 1 | 0 | 0 | 0 | 0 | 0 | 0 | 0 | 0 | 0 | 0
Air | CO2_reduction_sabatier | Reactor Outlet Duct | 1 | 0 | 0 | 0 | 0 | 0 | 0 | 0 | 0 | 0 | 0
Air | CO2_reduction_sabatier | Tubing (A/R) | 1 | 0 | 0 | 0 | 0 | 0 | 0 | 0 | 0 | 0 | 0
Air | CO2_reduction_sabatier | Harnesses | 0.9 | 0.05 | 0 | 0.05 | 0 | 0 | 0 | 0 | 0 | 0 | 0
Air | CO2_reduction_sabatier | Valves & Sensors' total power | 0 | 0 | 1 | 0 | 0 | 0 | 0 | 0 | 0 | 0 | 0
Air | CO2_reduction_sabatier | Mechanical Compressor ORU | 0.9 | 0.1 | 0 | 0 | 0 | 0 | 0 | 0 | 0 | 0 | 0.001
Air | CO2_reduction_sabatier | Compressor Manifold Assembly | 0.95 | 0.05 | 0 | 0 | 0 | 0 | 0 | 0 | 0 | 0 | 0
Air | CO2_reduction_sabatier | Controller Assembly | 0 | 0.2 | 0.8 | 0 | 0 | 0 | 0 | 0 | 0 | 0 | 0
Air | CO2_reduction_sabatier | CO2 Accumulator | 1 | 0 | 0 | 0 | 0 | 0 | 0 | 0 | 0 | 0 | 0
Air | O2_generation_ISS | Deionizing Bed ORU (Inlet) | 0.05 | 0.15 | 0 | 0 | 0 | 0 | 0 | 0 | 0 | 0 | 0.8
Air | O2_generation_ISS | Deionizing Bed ORU (Recirculating) | 0.05 | 0.15 | 0 | 0 | 0 | 0 | 0 | 0 | 0 | 0 | 0.8
Air | O2_generation_ISS | Oxygen/Water ORU | 0.33333 | 0 | 0 | 0 | 0 | 0 | 0 | 0.33333 | 0 | 0.33333 | 0
Air | O2_generation_ISS | Pump ORU | 1 | 0 | 0 | 0 | 0 | 0 | 0 | 0 | 0 | 0 | 0
Air | O2_generation_ISS | Oxygen Phase Separator ORU | 1 | 0 | 0 | 0 | 0 | 0 | 0 | 0 | 0 | 0 | 0
Air | O2_generation_ISS | Hydrogen ORU | 1 | 0 | 0 | 0 | 0 | 0 | 0 | 0 | 0 | 0 | 0
Air | O2_generation_ISS | Hydrogen Sensor ORU | 1 | 0 | 0 | 0 | 0 | 0 | 0 | 0 | 0 | 0 | 0
Air | O2_generation_ISS | Process Controller | 0.3 | 0.001 | 0.7 | 0 | 0 | 0 | 0 | 0 | 0 | 0 | 0
Air | O2_generation_ISS | Power Supply Module (PSM) | 0.7 | 0 | 0 | 0 | 0 | 0.1 | 0.1 | 0 | 0 | 0 | 0.1
Air | Fire_det_sup | Fire Detection Assembly | 0.05 | 0.9 | 0.05 | 0 | 0 | 0 | 0 | 0 | 0 | 0 | 0
Air | Fire_det_sup | Portable Fire Extinguisher | 0.6 | 0 | 0 | 0 | 0 | 0 | 0 | 0.2 | 0 | 0 | 0.2
Air | ACO2R | Regenerator 1 | 0.98 | 0.01 | 0 | 0 | 0.01 | 0 | 0 | 0 | 0 | 0 | 0
Air | ACO2R | Metox Canisters | 1 | 0 | 0 | 0 | 0 | 0 | 0 | 0 | 0 | 0 | 0
Air | TCCS_ISS | Activated charcoal bed | 0 | 0.5 | 0 | 0 | 0 | 0 | 0.5 | 0 | 0 | 0 | 0
Air | TCCS_ISS | Blower Assembly | 0.8 | 0 | 0.2 | 0 | 0 | 0 | 0 | 0 | 0 | 0 | 0
Air | TCCS_ISS | Flow Meter Assembly | 0.7 | 0.1 | 0.1 | 0 | 0.1 | 0 | 0 | 0 | 0 | 0 | 0
Air | TCCS_ISS | Catalytic Oxidizer Assembly | 1 | 0 | 0 | 0 | 0 | 0 | 0 | 0 | 0 | 0 | 0
Air | TCCS_ISS | LiOH Sorbent bed assembly | 0.07 | 0.03 | 0 | 0 | 0 | 0 | 0.9 | 0 | 0 | 0 | 0
Air | TCCS_ISS | Electrical interface assembly | 0 | 0 | 1 | 0 | 0 | 0 | 0 | 0 | 0 | 0 | 0
Waste | PMWC | Aluminum Compaction cylinder | 1 | 0 | 0 | 0 | 0 | 0 | 0 | 0 | 0 | 0 | 0
Waste | PMWC | Band-type heating unit | 0.9 | 0 | 0 | 0 | 0 | 0 | 0.1 | 0 | 0 | 0 | 0
Waste | PMWC | Commercial Lightweight, oil-less, compressor/vacuum pump | 0.9 | 0 | 0.1 | 0 | 0 | 0 | 0 | 0 | 0 | 0 | 0
Waste | PMWC | Temperature sensor | 0 | 0 | 0.6 | 0 | 0.4 | 0 | 0 | 0 | 0 | 0 | 0
Waste | PMWC | Pressure sensor | 0.1 | 0.25 | 0.65 | 0 | 0 | 0 | 0 | 0 | 0 | 0 | 0
Waste | PMWC | Housing & Mounting Equipment | 1 | 0 | 0 | 0 | 0 | 0 | 0 | 0 | 0 | 0 | 0
Waste | PMWC | Condensing Heat Exchanger | 1 | 0 | 0 | 0 | 0 | 0 | 0 | 0 | 0 | 0 | 0
Waste | PMWC | Cooling system | 1 | 0 | 0 | 0 | 0 | 0 | 0 | 0 | 0 | 0 | 0
Waste | Waste_storage | Low Density PolyEthylene Box | 0 | 1 | 0 | 0 | 0 | 0 | 0 | 0 | 0 | 0 | 0
Waste | Waste_collection_ISS | Commode/Urinal | 0 | 1 | 0 | 0 | 0 | 0 | 0 | 0 | 0 | 0 | 0
Waste | Waste_collection_ISS | Fan | 1 | 0 | 0 | 0 | 0 | 0 | 0 | 0 | 0 | 0 | 0
Waste | Waste_collection_ISS | Urine Separator | 0.9 | 0 | 0.09 | 0.01 | 0 | 0 | 0 | 0 | 0 | 0 | 0
Waste | Waste_collection_ISS | Urine Vent Heater | 1 | 0 | 0 | 0 | 0 | 0 | 0 | 0 | 0 | 0 | 0
Waste | Waste_collection_ISS | Fecal Bags | 0 | 0 | 0 | 1 | 0 | 0 | 0 | 0 | 0 | 0 | 0
Waste | Waste_collection_ISS | Wipes, Dry | 0 | 0 | 0 | 1 | 0 | 0 | 0 | 0 | 0 | 0 | 0
Waste | Waste_collection_ISS | Wipes, Wet | 0 | 0 | 0 | 0.6 | 0 | 0 | 0 | 0 | 0 | 0.4 | 0
Waste | Waste_collection_ISS | Wipes, Toilet Tissue | 0 | 0 | 0 | 0 | 0 | 0 | 0 | 0 | 0 | 0 | 1
Waste | Waste_collection_ISS | Gloves | 0 | 1 | 0 | 0 | 0 | 0 | 0 | 0 | 0 | 0 | 0
Waste | Waste_collection_ISS | Fecal Bags Odor Lids | 0 | 1 | 0 | 0 | 0 | 0 | 0 | 0 | 0 | 0 | 0
Waste | Waste_collection_ISS | Fecal collection Canisters | 0 | 0.9 | 0 | 0.1 | 0 | 0 | 0 | 0 | 0 | 0 | 0
Waste | Waste_collection_ISS | Fecal collection Canisters lids | 0 | 1 | 0 | 0 | 0 | 0 | 0 | 0 | 0 | 0 | 0
Waste | Waste_collection_ISS | Urine Prefilters | 1 | 0 | 0 | 0 | 0 | 0 | 0 | 0 | 0 | 0 | 0
Waste | Waste_collection_ISS | Urine Filters | 0 | 0 | 0 | 1 | 0 | 0 | 0 | 0 | 0 | 0 | 0
Waste | Waste_collection_ISS | Urine Funnels | 1 | 0 | 0 | 0 | 0 | 0 | 0 | 0 | 0 | 0 | 0
Waste | Waste_collection_ISS | Flush Water Transfer Bags | 0 | 0.3 | 0 | 0.7 | 0 | 0 | 0 | 0 | 0 | 0 | 0
Waste | TCCS_ISS_x3 | Activated charcoal bed | 0 | 0.5 | 0 | 0 | 0 | 0 | 0 | 0 | 0 | 0 | 0.5
Waste | TCCS_ISS_x4 | Blower Assembly | 0.8 | 0 | 0.2 | 0 | 0 | 0 | 0 | 0 | 0 | 0 | 0
Waste | TCCS_ISS_x5 | Flow Meter Assembly | 0.7 | 0.1 | 0.1 | 0 | 0.1 | 0 | 0 | 0 | 0 | 0 | 0
Waste | TCCS_ISS_x6 | Catalytic Oxidizer Assembly | 1 | 0 | 0 | 0 | 0 | 0 | 0 | 0 | 0 | 0 | 0
Waste | TCCS_ISS_x7 | LiOH Sorbent bed assembly | 0.07 | 0.03 | 0 | 0 | 0 | 0 | 0.9 | 0 | 0 | 0 | 0
Waste | TCCS_ISS_x8 | Electrical interface assembly | 0 | 0 | 1 | 0 | 0 | 0 | 0 | 0 | 0 | 0 | 0
Water | Water_recovery_system | MLS Filter ORU | 0.5 | 0 | 0.5 | 0 | 0 | 0 | 0 | 0 | 0 | 0 | 0
Water | Water_recovery_system | Particulate Filter ORU | 0.9 | 0 | 0 | 0 | 0 | 0 | 0 | 0 | 0 | 0 | 0.1
Water | Water_recovery_system | Multifiltration Bed #1 & #2 ORUs | 0.07 | 0.03 | 0 | 0 | 0 | 0 | 0 | 0 | 0 | 0.9 | 0
Water | Water_recovery_system | Sensor ORU | 0 | 0.6 | 0.2 | 0 | 0.2 | 0 | 0 | 0 | 0 | 0 | 0
Water | Water_recovery_system | Piping | 1 | 0 | 0 | 0 | 0 | 0 | 0 | 0 | 0 | 0 | 0
Water | Water_recovery_system | Pump/MLS ORU | 0.5 | 0 | 0.5 | 0 | 0 | 0 | 0 | 0 | 0 | 0 | 0
Water | Water_recovery_system | Catalytic Reactor & Preheeater ORU | 1 | 0 | 0 | 0 | 0 | 0 | 0 | 0 | 0 | 0 | 0
Water | Water_recovery_system | Oxygen Filter | 0.5 | 0.5 | 0 | 0 | 0 | 0 | 0 | 0 | 0 | 0 | 0
Water | Water_recovery_system | Microbial Check Valve | 0.99 | 0 | 0 | 0 | 0 | 0 | 0 | 0 | 0 | 0 | 0.01
Water | Water_recovery_system | Gas Separator ORU | 0.9 | 0.1 | 0 | 0 | 0 | 0 | 0 | 0 | 0 | 0 | 0.001
Water | Water_recovery_system | Hygiene H2O Tank | 0 | 1 | 0 | 0 | 0 | 0 | 0 | 0 | 0 | 0 | 0
Water | Water_recovery_system | Product H2O Tank | 0 | 1 | 0 | 0 | 0 | 0 | 0 | 0 | 0 | 0 | 0
Water | Water_recovery_system | Process Controller | 0.3 | 0.001 | 0.7 | 0 | 0 | 0 | 0 | 0 | 0 | 0 | 0
Water | Water_recovery_system | Reactor Health Sensor | 0.1 | 0.2 | 0.6 | 0 | 0 | 0 | 0.1 | 0 | 0 | 0 | 0
Water | Water_recovery_system | H2O Delivery System | 0.9 | 0 | 0 | 0 | 0 | 0.1 | 0 | 0 | 0 | 0 | 0
Water | Urinary_primary_processing_ISS | Pressure Control & Pump (PCPA) | 0.7 | 0.2 | 0.1 | 0 | 0 | 0 | 0 | 0 | 0 | 0 | 0
Water | Urinary_primary_processing_ISS | Fluid Control & Pump (FCPA) | 0.7 | 0.2 | 0.1 | 0 | 0 | 0 | 0 | 0 | 0 | 0 | 0
Water | Urinary_primary_processing_ISS | Recycle Filter Tank (RFTA) | 0 | 1 | 0 | 0 | 0 | 0 | 0 | 0 | 0 | 0 | 0
Water | Urinary_primary_processing_ISS | Wastewater Storage Tank Assembly (WSTA) | 1 | 0 | 0 | 0 | 0 | 0 | 0 | 0 | 0 | 0 | 0
Water | Urinary_primary_processing_ISS | Distillation Assembly (DA) | 0.6 | 0 | 0.1 | 0 | 0.3 | 0 | 0 | 0 | 0 | 0 | 0
Water | Urinary_primary_processing_ISS | Separator Plumbing Assembly (SPA) | 0.99 | 0.01 | 0 | 0 | 0 | 0 | 0 | 0 | 0 | 0 | 0
Water | Urinary_primary_processing_ISS | Power Module (Included in FCA) | 0 | 0 | 0 | 0 | 0 | 0 | 0 | 0 | 0 | 0 | 0
Water | Urinary_primary_processing_ISS | Firmware Controller Assembly (Data module, power module) | 0.8 | 0 | 0.2 | 0 | 0 | 0 | 0 | 0 | 0 | 0 | 0
Water | Urinary_primary_processing_ISS | Piping | 1 | 0 | 0 | 0 | 0 | 0 | 0 | 0 | 0 | 0 | 0
Water | Volatile_removal_assembly | Catalytic Reactor & Preheeater ORU | 1 | 0 | 0 | 0 | 0 | 0 | 0 | 0 | 0 | 0 | 0
Water | Volatile_removal_assembly | Gas Separator ORU | 0.9 | 0.1 | 0 | 0 | 0 | 0 | 0 | 0 | 0 | 0 | 0.001
Water | Volatile_removal_assembly | Oxygen Filter | 0.5 | 0.5 | 0 | 0 | 0 | 0 | 0 | 0 | 0 | 0 | 0
Water | Volatile_removal_assembly | Piping | 1 | 0 | 0 | 0 | 0 | 0 | 0 | 0 | 0 | 0 | 0
Water | Potable_water_tank | Product H2O Tank | 0 | 1 | 0 | 0 | 0 | 0 | 0 | 0 | 0 | 0 | 0
Water | Potable_water_tank | H2O Stored | 0 | 0 | 0 | 0 | 0 | 0 | 0 | 0 | 0 | 1 | 0
Food | Food_storage | Lockers | 0.25 | 0.25 | 0 | 0 | 0 | 0 | 0 | 0 | 0.5 | 0 | 0
Food | Food_processing | Rehydration Unit and Conduction Oven | 0.7 | 0.05 | 0.25 | 0 | 0 | 0 | 0 | 0 | 0 | 0 | 0
Thermal | CCAA | Inlet ORU | 1 | 0 | 0 | 0 | 0 | 0 | 0 | 0 | 0 | 0 | 0
Thermal | CCAA | Condensing heat exchanger | 1 | 0 | 0 | 0 | 0 | 0 | 0 | 0 | 0 | 0 | 0
Thermal | CCAA | Water separator | 0.99 | 0 | 0 | 0 | 0 | 0 | 0 | 0 | 0 | 0 | 0.01
Thermal | CCAA | Temp. Control & Check Valve | 0.8 | 0.15 | 0 | 0.05 | 0 | 0 | 0 | 0 | 0 | 0 | 0
Thermal | CCAA | Electrical Interface Box (EIB) | 0.9 | 0 | 0.1 | 0 | 0 | 0 | 0 | 0 | 0 | 0 | 0
Thermal | CCAA | Temp. Sensor | 0 | 0 | 0.6 | 0 | 0.4 | 0 | 0 | 0 | 0 | 0 | 0
Thermal | CCAA | Liquid Sensor | 0 | 0.5 | 0.5 | 0 | 0 | 0 | 0 | 0 | 0 | 0 | 0
Thermal | CCAA | Fan Delta P Sensor | 0.9 | 0 | 0.1 | 0 | 0 | 0 | 0 | 0 | 0 | 0 | 0
Thermal | CCAA | Pressure Sensor | 0.1 | 0.25 | 0.65 | 0 | 0 | 0 | 0 | 0 | 0 | 0 | 0
Thermal | Atmosphere_microbial_control | HEPA Filter Element | 0.7 | 0 | 0 | 0 | 0.3 | 0 | 0 | 0 | 0 | 0 | 0
Thermal | Atmosphere_microbial_control | Catalytic Filter element | 0 | 0.7 | 0 | 0.3 | 0 | 0 | 0 | 0 | 0 | 0 | 0
Thermal | Atmosphere_circulation | IMV Fan | 0.9 | 0.05 | 0 | 0.05 | 0 | 0 | 0 | 0 | 0 | 0 | 0
Thermal | Atmosphere_circulation | IMV Valve | 1 | 0 | 0 | 0 | 0 | 0 | 0 | 0 | 0 | 0 | 0
Thermal | AAA | Avionics Air Assembly | 0.8 | 0.1 | 0 | 0.1 | 0 | 0 | 0 | 0 | 0 | 0 | 0

## Sheet2 (hidden)
Item | System | Subsystem | Davey 5400d |  |  | Davey 540d |  |  | Davey 180d |  |  | 540=mine? Item
Vent/Relief Valve | Air | APC | Air | APC | Vent/Relief Valve | Air | APC | Vent/Relief Valve | Air | APC | Vent/Relief Valve | 1
Pressure control panel | Air | APC | Air | APC | Pressure control panel | Air | APC | Pressure control panel | Air | APC | Pressure control panel | 1
Manual Pressure Equalization Valve | Air | APC | Air | APC | Manual Pressure Equalization Valve | Air | APC | Manual Pressure Equalization Valve | Air | APC | Manual Pressure Equalization Valve | 1
Positive Pressure Relief Valve | Air | APC | Air | APC | Positive Pressure Relief Valve | Air | APC | Positive Pressure Relief Valve | Air | APC | Positive Pressure Relief Valve | 1
Negative Pressure Relief Valve | Air | APC | Air | APC | Negative Pressure Relief Valve | Air | APC | Negative Pressure Relief Valve | Air | APC | Negative Pressure Relief Valve | 1
Nitrogen Interface Assembly | Air | APC | Air | APC | Nitrogen Interface Assembly | Air | APC | Nitrogen Interface Assembly | Air | APC | Nitrogen Interface Assembly | 1
Vacuum Access Jumper 5-ft | Air | APC | Air | APC | Vacuum Access Jumper 5-ft | Air | APC | Vacuum Access Jumper 5-ft | Air | APC | Vacuum Access Jumper 5-ft | 1
Vacuum Access Jumper 35-ft | Air | APC | Air | APC | Vacuum Access Jumper 35-ft | Air | APC | Vacuum Access Jumper 35-ft | Air | APC | Vacuum Access Jumper 35-ft | 1
Verification Gas Assembly | Air | ACMA | Air | ACMA | Verification Gas Assembly | Air | ACMA | Verification Gas Assembly | Air | ACMA | Verification Gas Assembly | 1
Mass Spectrometer | Air | ACMA | Air | ACMA | Mass Spectrometer | Air | ACMA | Mass Spectrometer | Air | ACMA | Mass Spectrometer | 1
Sample Pump | Air | ACMA | Air | ACMA | Sample Pump | Air | ACMA | Sample Pump | Air | ACMA | Sample Pump | 1
Sample Distributor | Air | ACMA | Air | ACMA | Sample Distributor | Air | ACMA | Sample Distributor | Air | ACMA | Sample Distributor | 1
Data & Control | Air | ACMA | Air | ACMA | Data & Control | Air | ACMA | Data & Control | Air | ACMA | Data & Control | 1
Low Volt. Power supply | Air | ACMA | Air | ACMA | Low Volt. Power supply | Air | ACMA | Low Volt. Power supply | Air | ACMA | Low Volt. Power supply | 1
Chassis | Air | ACMA | Air | ACMA | Chassis | Air | ACMA | Chassis | Air | ACMA | Chassis | 1
Inlet Valve Assembly | Air | ACMA | Air | ACMA | Inlet Valve Assembly | Air | ACMA | Inlet Valve Assembly | Air | ACMA | Inlet Valve Assembly | 1
EMI Filter | Air | ACMA | Air | ACMA | EMI Filter | Air | ACMA | EMI Filter | Air | ACMA | EMI Filter | 1
3-way solenoid valves | Air | SDS | Air | SDS | 3-way solenoid valves | Air | SDS | 3-way solenoid valves | Air | SDS | 3-way solenoid valves | 1
Manual valves | Air | SDS | Air | SDS | Manual valves | Air | SDS | Manual valves | Air | SDS | Manual valves | 1
Sample probes | Air | SDS | Air | SDS | Sample probes | Air | SDS | Sample probes | Air | SDS | Sample probes | 1
Air Selector Valve | Air | CO2_removal_4BMS | Air | CO2_removal_4BMS | Air Selector Valve | Air | CO2_removal_4BMS | Air Selector Valve | Air | CO2_removal_4BMS | Air Selector Valve | 1
Desiccant Bed | Air | CO2_removal_4BMS | Air | CO2_removal_4BMS | Desiccant Bed | Air | CO2_removal_4BMS | Desiccant Bed | Air | CO2_removal_4BMS | Desiccant Bed | 1
Adsorbent Bed | Air | CO2_removal_4BMS | Air | CO2_removal_4BMS | Adsorbent Bed | Air | CO2_removal_4BMS | Adsorbent Bed | Air | CO2_removal_4BMS | Adsorbent Bed | 1
Air Check Valve | Air | CO2_removal_4BMS | Air | CO2_removal_4BMS | Air Check Valve | Air | CO2_removal_4BMS | Air Check Valve | Air | CO2_removal_4BMS | Air Check Valve | 1
Heater Controller | Air | CO2_removal_4BMS | Air | CO2_removal_4BMS | Heater Controller | Air | CO2_removal_4BMS | Heater Controller | Air | CO2_removal_4BMS | Heater Controller | 1
Air Blower | Air | CO2_removal_4BMS | Air | CO2_removal_4BMS | Air Blower | Air | CO2_removal_4BMS | Air Blower | Air | CO2_removal_4BMS | Air Blower | 1
Precooler | Air | CO2_removal_4BMS | Air | CO2_removal_4BMS | Precooler | Air | CO2_removal_4BMS | Precooler | Air | CO2_removal_4BMS | Precooler | 1
Blower/precooler Motor Controller | Air | CO2_removal_4BMS | Air | CO2_removal_4BMS | Blower/precooler Motor Controller | Air | CO2_removal_4BMS | Blower/precooler Motor Controller | Air | CO2_removal_4BMS | Blower/precooler Motor Controller | 1
CO2 Pump | Air | CO2_removal_4BMS | Air | CO2_removal_4BMS | CO2 Pump | Air | CO2_removal_4BMS | CO2 Pump | Air | CO2_removal_4BMS | CO2 Pump | 1
CO2 Pump Motor Controller | Air | CO2_removal_4BMS | Air | CO2_removal_4BMS | CO2 Pump Motor Controller | Air | CO2_removal_4BMS | CO2 Pump Motor Controller | Air | CO2_removal_4BMS | CO2 Pump Motor Controller | 1
Temperature Sensor | Air | CO2_removal_4BMS | Air | CO2_removal_4BMS | Temperature Sensor | Air | CO2_removal_4BMS | Temperature Sensor | Air | CO2_removal_4BMS | Temperature Sensor | 1
Differential Pressure Sensor | Air | CO2_removal_4BMS | Air | CO2_removal_4BMS | Differential Pressure Sensor | Air | CO2_removal_4BMS | Differential Pressure Sensor | Air | CO2_removal_4BMS | Differential Pressure Sensor | 1
Absolute Pressure Sensor | Air | CO2_removal_4BMS | Air | CO2_removal_4BMS | Absolute Pressure Sensor | Air | CO2_removal_4BMS | Absolute Pressure Sensor | Air | CO2_removal_4BMS | Absolute Pressure Sensor | 1
Electrical Harness | Air | CO2_removal_4BMS | Air | CO2_removal_4BMS | Electrical Harness | Air | CO2_removal_4BMS | Electrical Harness | Air | CO2_removal_4BMS | Electrical Harness | 1
Plumbing | Air | CO2_removal_4BMS | Air | CO2_removal_4BMS | Plumbing | Air | CO2_removal_4BMS | Plumbing | Air | CO2_removal_4BMS | Plumbing | 1
Support Structure | Air | CO2_removal_4BMS | Air | CO2_removal_4BMS | Support Structure | Air | CO2_removal_4BMS | Support Structure | Air | CO2_removal_4BMS | Support Structure | 1
Fluid Disconnects | Air | CO2_removal_4BMS | Air | CO2_removal_4BMS | Fluid Disconnects | Air | CO2_removal_4BMS | Fluid Disconnects | Air | CO2_removal_4BMS | Fluid Disconnects | 1
Electronics coldplate | Air | CO2_removal_4BMS | Air | CO2_removal_4BMS | Electronics coldplate | Air | CO2_removal_4BMS | Electronics coldplate | Air | CO2_removal_4BMS | Electronics coldplate | 1
Electronics Interface Plate | Air | CO2_removal_4BMS | Air | CO2_removal_4BMS | Electronics Interface Plate | Air | CO2_removal_4BMS | Electronics Interface Plate | Air | CO2_removal_4BMS | Electronics Interface Plate | 1
MD Shield Instl | Air | N2_storage | Air | N2_storage | MD Shield Instl | Air | N2_storage | MD Shield Instl | Air | N2_storage | MD Shield Instl | 1
Multilayer Insulation Assembly-T #1 | Air | N2_storage | Air | N2_storage | Multilayer Insulation Assembly-T #1 | Air | N2_storage | Multilayer Insulation Assembly-T #1 | Air | N2_storage | Multilayer Insulation Assembly-T #1 | 1
Multilayer Insulation Assembly-T #2 | Air | N2_storage | Air | N2_storage | Multilayer Insulation Assembly-T #2 | Air | N2_storage | Multilayer Insulation Assembly-T #2 | Air | N2_storage | Multilayer Insulation Assembly-T #2 | 1
Primary Structure Assembly -HPG ORU | Air | N2_storage | Air | N2_storage | Primary Structure Assembly -HPG ORU | Air | N2_storage | Primary Structure Assembly -HPG ORU | Air | N2_storage | Primary Structure Assembly -HPG ORU | 1
Tank ORU Assembly | Air | N2_storage | Air | N2_storage | Tank ORU Assembly | Air | N2_storage | Tank ORU Assembly | Air | N2_storage | Tank ORU Assembly | 1
Utilities Installation - O2/N2 Tank | Air | N2_storage | Air | N2_storage | Utilities Installation - O2/N2 Tank | Air | N2_storage | Utilities Installation - O2/N2 Tank | Air | N2_storage | Utilities Installation - O2/N2 Tank | 1
N2 Bare Tank | Air | N2_storage | Air | N2_storage | N2 Bare Tank | Air | N2_storage | N2 Bare Tank | Air | N2_storage | N2 Bare Tank | 1
HPGA Fluid | Air | N2_storage | Air | N2_storage | HPGA Fluid | Air | N2_storage | HPGA Fluid | Air | N2_storage | HPGA Fluid | 1
Handhold, top mounted | Air | N2_storage | Air | N2_storage | Handhold, top mounted | Air | N2_storage | Handhold, top mounted | Air | N2_storage | Handhold, top mounted | 1
Handrail 21.941 in custom | Air | N2_storage | Air | N2_storage | Handrail 21.941 in custom | Air | N2_storage | Handrail 21.941 in custom | Air | N2_storage | Handrail 21.941 in custom | 1
Handrail, top mounted | Air | N2_storage | Air | N2_storage | Handrail, top mounted | Air | N2_storage | Handrail, top mounted | Air | N2_storage | Handrail, top mounted | 1
Grapple fixture, flt releasable | Air | N2_storage | Air | N2_storage | Grapple fixture, flt releasable | Air | N2_storage | Grapple fixture, flt releasable | Air | N2_storage | Grapple fixture, flt releasable | 1
Accessories | Air | N2_storage | Air | N2_storage | Accessories | Air | N2_storage | Accessories | Air | N2_storage | Accessories | 1
MD Shield Instl | Air | O2_storage | Air | O2_storage | MD Shield Instl | Air | O2_storage | MD Shield Instl | Air | O2_storage | MD Shield Instl | 1
Multilayer Insulation Assembly-T #1 | Air | O2_storage | Air | O2_storage | Multilayer Insulation Assembly-T #1 | Air | O2_storage | Multilayer Insulation Assembly-T #1 | Air | O2_storage | Multilayer Insulation Assembly-T #1 | 1
Multilayer Insulation Assembly-T #2 | Air | O2_storage | Air | O2_storage | Multilayer Insulation Assembly-T #2 | Air | O2_storage | Multilayer Insulation Assembly-T #2 | Air | O2_storage | Multilayer Insulation Assembly-T #2 | 1
Primary Structure Assembly -HPG ORU | Air | O2_storage | Air | O2_storage | Primary Structure Assembly -HPG ORU | Air | O2_storage | Primary Structure Assembly -HPG ORU | Air | O2_storage | Primary Structure Assembly -HPG ORU | 1
Tank ORU Assembly | Air | O2_storage | Air | O2_storage | Tank ORU Assembly | Air | O2_storage | Tank ORU Assembly | Air | O2_storage | Tank ORU Assembly | 1
Utilities Installation - O2/N2 Tank | Air | O2_storage | Air | O2_storage | Utilities Installation - O2/N2 Tank | Air | O2_storage | Utilities Installation - O2/N2 Tank | Air | O2_storage | Utilities Installation - O2/N2 Tank | 1
O2 Bare Tank | Air | O2_storage | Air | O2_storage | O2 Bare Tank | Air | O2_storage | O2 Bare Tank | Air | O2_storage | O2 Bare Tank | 1
HPGA Fluid | Air | O2_storage | Air | O2_storage | HPGA Fluid | Air | O2_storage | HPGA Fluid | Air | O2_storage | HPGA Fluid | 1
Handhold, top mounted | Air | O2_storage | Air | O2_storage | Handhold, top mounted | Air | O2_storage | Handhold, top mounted | Air | O2_storage | Handhold, top mounted | 1
Handrail 21.941 in custom | Air | O2_storage | Air | O2_storage | Handrail 21.941 in custom | Air | O2_storage | Handrail 21.941 in custom | Air | O2_storage | Handrail 21.941 in custom | 1
Handrail, top mounted | Air | O2_storage | Air | O2_storage | Handrail, top mounted | Air | O2_storage | Handrail, top mounted | Air | O2_storage | Handrail, top mounted | 1
Grapple fixture, flt releasable | Air | O2_storage | Air | O2_storage | Grapple fixture, flt releasable | Air | O2_storage | Grapple fixture, flt releasable | Air | O2_storage | Grapple fixture, flt releasable | 1
Accessories | Air | O2_storage | Air | O2_storage | Accessories | Air | O2_storage | Accessories | Air | O2_storage | Accessories | 1
Condensing Heat Exchanger | Air | CO2_reduction_sabatier | Air | CO2_reduction_sabatier | Condensing Heat Exchanger | Air | CO2_reduction_sabatier | Condensing Heat Exchanger | Air | CO2_reduction_sabatier | Condensing Heat Exchanger | 1
AAA heat exchanger | Air | CO2_reduction_sabatier | Air | CO2_reduction_sabatier | AAA heat exchanger | Air | CO2_reduction_sabatier | AAA heat exchanger | Air | CO2_reduction_sabatier | AAA heat exchanger | 1
ITCS Coolant Water Inlet QD | Air | CO2_reduction_sabatier | Air | CO2_reduction_sabatier | ITCS Coolant Water Inlet QD | Air | CO2_reduction_sabatier | ITCS Coolant Water Inlet QD | Air | CO2_reduction_sabatier | ITCS Coolant Water Inlet QD | 1
ITCS Coolant Water Outlet QD | Air | CO2_reduction_sabatier | Air | CO2_reduction_sabatier | ITCS Coolant Water Outlet QD | Air | CO2_reduction_sabatier | ITCS Coolant Water Outlet QD | Air | CO2_reduction_sabatier | ITCS Coolant Water Outlet QD | 1
Heat Exchanger Inlet Temp | Air | CO2_reduction_sabatier | Air | CO2_reduction_sabatier | Heat Exchanger Inlet Temp | Air | CO2_reduction_sabatier | Heat Exchanger Inlet Temp | Air | CO2_reduction_sabatier | Heat Exchanger Inlet Temp | 1
Heat Exchanger Outlet Temp | Air | CO2_reduction_sabatier | Air | CO2_reduction_sabatier | Heat Exchanger Outlet Temp | Air | CO2_reduction_sabatier | Heat Exchanger Outlet Temp | Air | CO2_reduction_sabatier | Heat Exchanger Outlet Temp | 1
Manifold, CO2 | Air | CO2_reduction_sabatier | Air | CO2_reduction_sabatier | Manifold, CO2 | Air | CO2_reduction_sabatier | Manifold, CO2 | Air | CO2_reduction_sabatier | Manifold, CO2 | 1
CO2 Inlet Check Valve | Air | CO2_reduction_sabatier | Air | CO2_reduction_sabatier | CO2 Inlet Check Valve | Air | CO2_reduction_sabatier | CO2 Inlet Check Valve | Air | CO2_reduction_sabatier | CO2 Inlet Check Valve | 1
CO2 Inlet Filter | Air | CO2_reduction_sabatier | Air | CO2_reduction_sabatier | CO2 Inlet Filter | Air | CO2_reduction_sabatier | CO2 Inlet Filter | Air | CO2_reduction_sabatier | CO2 Inlet Filter | 1
Pressure sensor, CO2 Inlet | Air | CO2_reduction_sabatier | Air | CO2_reduction_sabatier | Pressure sensor, CO2 Inlet | Air | CO2_reduction_sabatier | Pressure sensor, CO2 Inlet | Air | CO2_reduction_sabatier | Pressure sensor, CO2 Inlet | 1
CO2 Inlet QD | Air | CO2_reduction_sabatier | Air | CO2_reduction_sabatier | CO2 Inlet QD | Air | CO2_reduction_sabatier | CO2 Inlet QD | Air | CO2_reduction_sabatier | CO2 Inlet QD | 1
CO2 Inlet Regulator | Air | CO2_reduction_sabatier | Air | CO2_reduction_sabatier | CO2 Inlet Regulator | Air | CO2_reduction_sabatier | CO2 Inlet Regulator | Air | CO2_reduction_sabatier | CO2 Inlet Regulator | 1
CO2 Inlet NC Solenoid | Air | CO2_reduction_sabatier | Air | CO2_reduction_sabatier | CO2 Inlet NC Solenoid | Air | CO2_reduction_sabatier | CO2 Inlet NC Solenoid | Air | CO2_reduction_sabatier | CO2 Inlet NC Solenoid | 1
CO2 Inlet Flow Control | Air | CO2_reduction_sabatier | Air | CO2_reduction_sabatier | CO2 Inlet Flow Control | Air | CO2_reduction_sabatier | CO2 Inlet Flow Control | Air | CO2_reduction_sabatier | CO2 Inlet Flow Control | 1
CO2 Flow Control Orifice | Air | CO2_reduction_sabatier | Air | CO2_reduction_sabatier | CO2 Flow Control Orifice | Air | CO2_reduction_sabatier | CO2 Flow Control Orifice | Air | CO2_reduction_sabatier | CO2 Flow Control Orifice | 1
Delta P Sensor, Flow Sensor CO2 | Air | CO2_reduction_sabatier | Air | CO2_reduction_sabatier | Delta P Sensor, Flow Sensor CO2 | Air | CO2_reduction_sabatier | Delta P Sensor, Flow Sensor CO2 | Air | CO2_reduction_sabatier | Delta P Sensor, Flow Sensor CO2 | 1
CO2 Flow Meter Orifice | Air | CO2_reduction_sabatier | Air | CO2_reduction_sabatier | CO2 Flow Meter Orifice | Air | CO2_reduction_sabatier | CO2 Flow Meter Orifice | Air | CO2_reduction_sabatier | CO2 Flow Meter Orifice | 1
Manifold, Hydrogen | Air | CO2_reduction_sabatier | Air | CO2_reduction_sabatier | Manifold, Hydrogen | Air | CO2_reduction_sabatier | Manifold, Hydrogen | Air | CO2_reduction_sabatier | Manifold, Hydrogen | 1
Water Outlet Quick Disconnect | Air | CO2_reduction_sabatier | Air | CO2_reduction_sabatier | Water Outlet Quick Disconnect | Air | CO2_reduction_sabatier | Water Outlet Quick Disconnect | Air | CO2_reduction_sabatier | Water Outlet Quick Disconnect | 1
Hydrogen Inlet Check Valve | Air | CO2_reduction_sabatier | Air | CO2_reduction_sabatier | Hydrogen Inlet Check Valve | Air | CO2_reduction_sabatier | Hydrogen Inlet Check Valve | Air | CO2_reduction_sabatier | Hydrogen Inlet Check Valve | 1
Hydrogen Inlet Filter | Air | CO2_reduction_sabatier | Air | CO2_reduction_sabatier | Hydrogen Inlet Filter | Air | CO2_reduction_sabatier | Hydrogen Inlet Filter | Air | CO2_reduction_sabatier | Hydrogen Inlet Filter | 1
H2O Outlet Pressure Sensor | Air | CO2_reduction_sabatier | Air | CO2_reduction_sabatier | H2O Outlet Pressure Sensor | Air | CO2_reduction_sabatier | H2O Outlet Pressure Sensor | Air | CO2_reduction_sabatier | H2O Outlet Pressure Sensor | 1
Hydrogen Inlet Quick Disconnect | Air | CO2_reduction_sabatier | Air | CO2_reduction_sabatier | Hydrogen Inlet Quick Disconnect | Air | CO2_reduction_sabatier | Hydrogen Inlet Quick Disconnect | Air | CO2_reduction_sabatier | Hydrogen Inlet Quick Disconnect | 1
Hydrogen Inlet NC Solenoid | Air | CO2_reduction_sabatier | Air | CO2_reduction_sabatier | Hydrogen Inlet NC Solenoid | Air | CO2_reduction_sabatier | Hydrogen Inlet NC Solenoid | Air | CO2_reduction_sabatier | Hydrogen Inlet NC Solenoid | 1
Delta P Sensor, Flow Sensor H2 | Air | CO2_reduction_sabatier | Air | CO2_reduction_sabatier | Delta P Sensor, Flow Sensor H2 | Air | CO2_reduction_sabatier | Delta P Sensor, Flow Sensor H2 | Air | CO2_reduction_sabatier | Delta P Sensor, Flow Sensor H2 | 1
H2 Flow Meter Orifice | Air | CO2_reduction_sabatier | Air | CO2_reduction_sabatier | H2 Flow Meter Orifice | Air | CO2_reduction_sabatier | H2 Flow Meter Orifice | Air | CO2_reduction_sabatier | H2 Flow Meter Orifice | 1
Manifold, Vent | Air | CO2_reduction_sabatier | Air | CO2_reduction_sabatier | Manifold, Vent | Air | CO2_reduction_sabatier | Manifold, Vent | Air | CO2_reduction_sabatier | Manifold, Vent | 1
Liquid Sensor | Air | CO2_reduction_sabatier | Air | CO2_reduction_sabatier | Liquid Sensor | Air | CO2_reduction_sabatier | Liquid Sensor | Air | CO2_reduction_sabatier | Liquid Sensor | 1
Vent Pressure Sensor | Air | CO2_reduction_sabatier | Air | CO2_reduction_sabatier | Vent Pressure Sensor | Air | CO2_reduction_sabatier | Vent Pressure Sensor | Air | CO2_reduction_sabatier | Vent Pressure Sensor | 1
Vent Outlet Quick Disconnect | Air | CO2_reduction_sabatier | Air | CO2_reduction_sabatier | Vent Outlet Quick Disconnect | Air | CO2_reduction_sabatier | Vent Outlet Quick Disconnect | Air | CO2_reduction_sabatier | Vent Outlet Quick Disconnect | 1
Vent Regulator | Air | CO2_reduction_sabatier | Air | CO2_reduction_sabatier | Vent Regulator | Air | CO2_reduction_sabatier | Vent Regulator | Air | CO2_reduction_sabatier | Vent Regulator | 1
Vent Relief/Check #1 | Air | CO2_reduction_sabatier | Air | CO2_reduction_sabatier | Vent Relief/Check #1 | Air | CO2_reduction_sabatier | Vent Relief/Check #1 | Air | CO2_reduction_sabatier | Vent Relief/Check #1 | 1
Vent Relief/Check #2 | Air | CO2_reduction_sabatier | Air | CO2_reduction_sabatier | Vent Relief/Check #2 | Air | CO2_reduction_sabatier | Vent Relief/Check #2 | Air | CO2_reduction_sabatier | Vent Relief/Check #2 | 1
Vent Outlet NO Solenoid | Air | CO2_reduction_sabatier | Air | CO2_reduction_sabatier | Vent Outlet NO Solenoid | Air | CO2_reduction_sabatier | Vent Outlet NO Solenoid | Air | CO2_reduction_sabatier | Vent Outlet NO Solenoid | 1
Water Pressure Sensor | Air | CO2_reduction_sabatier | Air | CO2_reduction_sabatier | Water Pressure Sensor | Air | CO2_reduction_sabatier | Water Pressure Sensor | Air | CO2_reduction_sabatier | Water Pressure Sensor | 1
Water Relief | Air | CO2_reduction_sabatier | Air | CO2_reduction_sabatier | Water Relief | Air | CO2_reduction_sabatier | Water Relief | Air | CO2_reduction_sabatier | Water Relief | 1
Water Outlet NC Solenoid | Air | CO2_reduction_sabatier | Air | CO2_reduction_sabatier | Water Outlet NC Solenoid | Air | CO2_reduction_sabatier | Water Outlet NC Solenoid | Air | CO2_reduction_sabatier | Water Outlet NC Solenoid | 1
Rotary Water Separator Assembly | Air | CO2_reduction_sabatier | Air | CO2_reduction_sabatier | Rotary Water Separator Assembly | Air | CO2_reduction_sabatier | Rotary Water Separator Assembly | Air | CO2_reduction_sabatier | Rotary Water Separator Assembly | 1
Sabatier Reactor Assembly | Air | CO2_reduction_sabatier | Air | CO2_reduction_sabatier | Sabatier Reactor Assembly | Air | CO2_reduction_sabatier | Sabatier Reactor Assembly | Air | CO2_reduction_sabatier | Sabatier Reactor Assembly | 1
Structure (A/R) | Air | CO2_reduction_sabatier | Air | CO2_reduction_sabatier | Structure (A/R) | Air | CO2_reduction_sabatier | Structure (A/R) | Air | CO2_reduction_sabatier | Structure (A/R) | 1
Miscellaneous Hardware (Clampts, bolts, etc.) (A/R) | Air | CO2_reduction_sabatier | Air | CO2_reduction_sabatier | Miscellaneous Hardware (Clampts, bolts, etc.) (A/R) | Air | CO2_reduction_sabatier | Miscellaneous Hardware (Clampts, bolts, etc.) (A/R) | Air | CO2_reduction_sabatier | Miscellaneous Hardware (Clampts, bolts, etc.) (A/R) | 1
Air Cooling NC Solenoid | Air | CO2_reduction_sabatier | Air | CO2_reduction_sabatier | Air Cooling NC Solenoid | Air | CO2_reduction_sabatier | Air Cooling NC Solenoid | Air | CO2_reduction_sabatier | Air Cooling NC Solenoid | 1
Air Inlet Filter | Air | CO2_reduction_sabatier | Air | CO2_reduction_sabatier | Air Inlet Filter | Air | CO2_reduction_sabatier | Air Inlet Filter | Air | CO2_reduction_sabatier | Air Inlet Filter | 1
Air Sabatier Orifice | Air | CO2_reduction_sabatier | Air | CO2_reduction_sabatier | Air Sabatier Orifice | Air | CO2_reduction_sabatier | Air Sabatier Orifice | Air | CO2_reduction_sabatier | Air Sabatier Orifice | 1
Heat Exchanger Inlet Duct | Air | CO2_reduction_sabatier | Air | CO2_reduction_sabatier | Heat Exchanger Inlet Duct | Air | CO2_reduction_sabatier | Heat Exchanger Inlet Duct | Air | CO2_reduction_sabatier | Heat Exchanger Inlet Duct | 1
Heat Exchanger Outlet Duct | Air | CO2_reduction_sabatier | Air | CO2_reduction_sabatier | Heat Exchanger Outlet Duct | Air | CO2_reduction_sabatier | Heat Exchanger Outlet Duct | Air | CO2_reduction_sabatier | Heat Exchanger Outlet Duct | 1
Reactor Inlet Duct | Air | CO2_reduction_sabatier | Air | CO2_reduction_sabatier | Reactor Inlet Duct | Air | CO2_reduction_sabatier | Reactor Inlet Duct | Air | CO2_reduction_sabatier | Reactor Inlet Duct | 1
Reactor Outlet Duct | Air | CO2_reduction_sabatier | Air | CO2_reduction_sabatier | Reactor Outlet Duct | Air | CO2_reduction_sabatier | Reactor Outlet Duct | Air | CO2_reduction_sabatier | Reactor Outlet Duct | 1
Tubing (A/R) | Air | CO2_reduction_sabatier | Air | CO2_reduction_sabatier | Tubing (A/R) | Air | CO2_reduction_sabatier | Tubing (A/R) | Air | CO2_reduction_sabatier | Tubing (A/R) | 1
Harnesses | Air | CO2_reduction_sabatier | Air | CO2_reduction_sabatier | Harnesses | Air | CO2_reduction_sabatier | Harnesses | Air | CO2_reduction_sabatier | Harnesses | 1
Valves & Sensors' total power | Air | CO2_reduction_sabatier | Air | CO2_reduction_sabatier | Valves & Sensors' total power | Air | CO2_reduction_sabatier | Valves & Sensors' total power | Air | CO2_reduction_sabatier | Valves & Sensors' total power | 1
Mechanical Compressor ORU | Air | CO2_reduction_sabatier | Air | CO2_reduction_sabatier | Mechanical Compressor ORU | Air | CO2_reduction_sabatier | Mechanical Compressor ORU | Air | CO2_reduction_sabatier | Mechanical Compressor ORU | 1
Compressor Manifold Assembly | Air | CO2_reduction_sabatier | Air | CO2_reduction_sabatier | Compressor Manifold Assembly | Air | CO2_reduction_sabatier | Compressor Manifold Assembly | Air | CO2_reduction_sabatier | Compressor Manifold Assembly | 1
Controller Assembly | Air | CO2_reduction_sabatier | Air | CO2_reduction_sabatier | Controller Assembly | Air | CO2_reduction_sabatier | Controller Assembly | Air | CO2_reduction_sabatier | Controller Assembly | 1
CO2 Accumulator | Air | CO2_reduction_sabatier | Air | CO2_reduction_sabatier | CO2 Accumulator | Air | CO2_reduction_sabatier | CO2 Accumulator | Air | CO2_reduction_sabatier | CO2 Accumulator | 1
Deionizing Bed ORU (Inlet) | Air | O2_generation_ISS | Air | OGS_ISS | Deionizing Bed ORU (Inlet) | Air | OGS_ISS | Deionizing Bed ORU (Inlet) | Air | OGS_ISS | Deionizing Bed ORU (Inlet) | 1
Deionizing Bed ORU (Recirculating) | Air | O2_generation_ISS | Air | OGS_ISS | Deionizing Bed ORU (Recirculating) | Air | OGS_ISS | Deionizing Bed ORU (Recirculating) | Air | OGS_ISS | Deionizing Bed ORU (Recirculating) | 1
Oxygen/Water ORU | Air | O2_generation_ISS | Air | OGS_ISS | Oxygen/Water ORU | Air | OGS_ISS | Oxygen/Water ORU | Air | OGS_ISS | Oxygen/Water ORU | 1
Pump ORU | Air | O2_generation_ISS | Air | OGS_ISS | Pump ORU | Air | OGS_ISS | Pump ORU | Air | OGS_ISS | Pump ORU | 1
Oxygen Phase Separator ORU | Air | O2_generation_ISS | Air | OGS_ISS | Oxygen Phase Separator ORU | Air | OGS_ISS | Oxygen Phase Separator ORU | Air | OGS_ISS | Oxygen Phase Separator ORU | 1
Hydrogen ORU | Air | O2_generation_ISS | Air | OGS_ISS | Hydrogen ORU | Air | OGS_ISS | Hydrogen ORU | Air | OGS_ISS | Hydrogen ORU | 1
Hydrogen Sensor ORU | Air | O2_generation_ISS | Air | OGS_ISS | Hydrogen Sensor ORU | Air | OGS_ISS | Hydrogen Sensor ORU | Air | OGS_ISS | Hydrogen Sensor ORU | 1
Process Controller | Air | O2_generation_ISS | Air | OGS_ISS | Process Controller | Air | OGS_ISS | Process Controller | Air | OGS_ISS | Process Controller | 1
Power Supply Module (PSM) | Air | O2_generation_ISS | Air | OGS_ISS | Power Supply Module (PSM) | Air | OGS_ISS | Power Supply Module (PSM) | Air | OGS_ISS | Power Supply Module (PSM) | 1
Fire Detection Assembly | Air | Fire_det_sup | Air | Fire_det_sup | Fire Detection Assembly | Air | Fire_det_sup | Fire Detection Assembly | Air | Fire_det_sup | Fire Detection Assembly | 1
Portable Fire Extinguisher | Air | Fire_det_sup | Air | Fire_det_sup | Portable Fire Extinguisher | Air | Fire_det_sup | Portable Fire Extinguisher | Air | Fire_det_sup | Portable Fire Extinguisher | 1
Regenerator 1 | Air | ACO2R | Air | ACO2R | Regenerator 1 | Air | ACO2R | Regenerator 1 | Air | ACO2R | Regenerator 1 | 1
Metox Canisters | Air | ACO2R | Air | ACO2R | Metox Canisters | Air | ACO2R | Metox Canisters | Air | ACO2R | Metox Canisters | 1
Activated charcoal bed | Air | TCCS_ISS | Air | TCCS_ISS | Activated charcoal bed | Air | TCCS_ISS | Activated charcoal bed | Air | TCCS_ISS | Activated charcoal bed | 1
Blower Assembly | Air | TCCS_ISS | Air | TCCS_ISS | Blower Assembly | Air | TCCS_ISS | Blower Assembly | Air | TCCS_ISS | Blower Assembly | 1
Flow Meter Assembly | Air | TCCS_ISS | Air | TCCS_ISS | Flow Meter Assembly | Air | TCCS_ISS | Flow Meter Assembly | Air | TCCS_ISS | Flow Meter Assembly | 1
Catalytic Oxidizer Assembly | Air | TCCS_ISS | Air | TCCS_ISS | Catalytic Oxidizer Assembly | Air | TCCS_ISS | Catalytic Oxidizer Assembly | Air | TCCS_ISS | Catalytic Oxidizer Assembly | 1
LiOH Sorbent bed assembly | Air | TCCS_ISS | Air | TCCS_ISS | LiOH Sorbent bed assembly | Air | TCCS_ISS | LiOH Sorbent bed assembly | Air | TCCS_ISS | LiOH Sorbent bed assembly | 1
Electrical interface assembly | Air | TCCS_ISS | Air | TCCS_ISS | Electrical interface assembly | Air | TCCS_ISS | Electrical interface assembly | Air | TCCS_ISS | Electrical interface assembly | 1
Aluminum Compaction cylinder | Waste | PMWC | Waste | PMWC | Aluminum Compaction cylinder | Waste | PMWC | Aluminum Compaction cylinder | Waste | PMWC | Aluminum Compaction cylinder | 1
Band-type heating unit | Waste | PMWC | Waste | PMWC | Band-type heating unit | Waste | PMWC | Band-type heating unit | Waste | PMWC | Band-type heating unit | 1
Commercial Lightweight, oil-less, compressor/vacuum pump | Waste | PMWC | Waste | PMWC | Commercial Lightweight, oil-less, compressor/vacuum pump | Waste | PMWC | Commercial Lightweight, oil-less, compressor/vacuum pump | Waste | PMWC | Commercial Lightweight, oil-less, compressor/vacuum pump | 1
Temperature sensor | Waste | PMWC | Waste | PMWC | Temperature sensor | Waste | PMWC | Temperature sensor | Waste | PMWC | Temperature sensor | 1
Pressure sensor | Waste | PMWC | Waste | PMWC | Pressure sensor | Waste | PMWC | Pressure sensor | Waste | PMWC | Pressure sensor | 1
Housing & Mounting Equipment | Waste | PMWC | Waste | PMWC | Housing & Mounting Equipment | Waste | PMWC | Housing & Mounting Equipment | Waste | PMWC | Housing & Mounting Equipment | 1
Condensing Heat Exchanger | Waste | PMWC | Waste | PMWC | Condensing Heat Exchanger | Waste | PMWC | Condensing Heat Exchanger | Waste | PMWC | Condensing Heat Exchanger | 1
Cooling system | Waste | PMWC | Waste | PMWC | Cooling system | Waste | PMWC | Cooling system | Waste | PMWC | Cooling system | 1
Low Density PolyEthylene Box | Waste | Waste_storage | Waste | Waste_storage | Low Density PolyEthylene Box | Waste | Waste_storage | Low Density PolyEthylene Box | Waste | Waste_storage | Low Density PolyEthylene Box | 1
Commode/Urinal | Waste | Waste_collection_ISS | Waste | Waste_collection_ISS | Commode/Urinal | Waste | Waste_collection_ISS | Commode/Urinal | Waste | Waste_collection_ISS | Commode/Urinal | 1
Fan | Waste | Waste_collection_ISS | Waste | Waste_collection_ISS | Fan | Waste | Waste_collection_ISS | Fan | Waste | Waste_collection_ISS | Fan | 1
Urine Separator | Waste | Waste_collection_ISS | Waste | Waste_collection_ISS | Urine Separator | Waste | Waste_collection_ISS | Urine Separator | Waste | Waste_collection_ISS | Urine Separator | 1
Urine Vent Heater | Waste | Waste_collection_ISS | Waste | Waste_collection_ISS | Urine Vent Heater | Waste | Waste_collection_ISS | Urine Vent Heater | Waste | Waste_collection_ISS | Urine Vent Heater | 1
Fecal Bags | Waste | Waste_collection_ISS | Waste | Waste_collection_ISS | Fecal Bags | Waste | Waste_collection_ISS | Fecal Bags | Waste | Waste_collection_ISS | Fecal Bags | 1
Wipes, Dry | Waste | Waste_collection_ISS | Waste | Waste_collection_ISS | Wipes, Dry | Waste | Waste_collection_ISS | Wipes, Dry | Waste | Waste_collection_ISS | Wipes, Dry | 1
Wipes, Wet | Waste | Waste_collection_ISS | Waste | Waste_collection_ISS | Wipes, Wet | Waste | Waste_collection_ISS | Wipes, Wet | Waste | Waste_collection_ISS | Wipes, Wet | 1
Wipes, Toilet Tissue | Waste | Waste_collection_ISS | Waste | Waste_collection_ISS | Wipes, Toilet Tissue | Waste | Waste_collection_ISS | Wipes, Toilet Tissue | Waste | Waste_collection_ISS | Wipes, Toilet Tissue | 1
Gloves | Waste | Waste_collection_ISS | Waste | Waste_collection_ISS | Gloves | Waste | Waste_collection_ISS | Gloves | Waste | Waste_collection_ISS | Gloves | 1
Fecal Bags Odor Lids | Waste | Waste_collection_ISS | Waste | Waste_collection_ISS | Fecal Bags Odor Lids | Waste | Waste_collection_ISS | Fecal Bags Odor Lids | Waste | Waste_collection_ISS | Fecal Bags Odor Lids | 1
Fecal collection Canisters | Waste | Waste_collection_ISS | Waste | Waste_collection_ISS | Fecal collection Canisters | Waste | Waste_collection_ISS | Fecal collection Canisters | Waste | Waste_collection_ISS | Fecal collection Canisters | 1
Fecal collection Canisters lids | Waste | Waste_collection_ISS | Waste | Waste_collection_ISS | Fecal collection Canisters lids | Waste | Waste_collection_ISS | Fecal collection Canisters lids | Waste | Waste_collection_ISS | Fecal collection Canisters lids | 1
Urine Prefilters | Waste | Waste_collection_ISS | Waste | Waste_collection_ISS | Urine Prefilters | Waste | Waste_collection_ISS | Urine Prefilters | Waste | Waste_collection_ISS | Urine Prefilters | 1
Urine Filters | Waste | Waste_collection_ISS | Waste | Waste_collection_ISS | Urine Filters | Waste | Waste_collection_ISS | Urine Filters | Waste | Waste_collection_ISS | Urine Filters | 1
Urine Funnels | Waste | Waste_collection_ISS | Waste | Waste_collection_ISS | Urine Funnels | Waste | Waste_collection_ISS | Urine Funnels | Waste | Waste_collection_ISS | Urine Funnels | 1
Flush Water Transfer Bags | Waste | Waste_collection_ISS | Waste | Waste_collection_ISS | Flush Water Transfer Bags | Waste | Waste_collection_ISS | Flush Water Transfer Bags | Waste | Waste_collection_ISS | Flush Water Transfer Bags | 1
Activated charcoal bed | Waste | TCCS_ISS_x3 | Waste | TCCS_ISS_2 | Activated charcoal bed | Waste | TCCS_ISS_2 | Activated charcoal bed | Waste | TCCS_ISS_2 | Activated charcoal bed | 1
Blower Assembly | Waste | TCCS_ISS_x4 | Waste | TCCS_ISS_2 | Blower Assembly | Waste | TCCS_ISS_2 | Blower Assembly | Waste | TCCS_ISS_2 | Blower Assembly | 1
Flow Meter Assembly | Waste | TCCS_ISS_x5 | Waste | TCCS_ISS_2 | Flow Meter Assembly | Waste | TCCS_ISS_2 | Flow Meter Assembly | Waste | TCCS_ISS_2 | Flow Meter Assembly | 1
Catalytic Oxidizer Assembly | Waste | TCCS_ISS_x6 | Waste | TCCS_ISS_2 | Catalytic Oxidizer Assembly | Waste | TCCS_ISS_2 | Catalytic Oxidizer Assembly | Waste | TCCS_ISS_2 | Catalytic Oxidizer Assembly | 1
LiOH Sorbent bed assembly | Waste | TCCS_ISS_x7 | Waste | TCCS_ISS_2 | LiOH Sorbent bed assembly | Waste | TCCS_ISS_2 | LiOH Sorbent bed assembly | Waste | TCCS_ISS_2 | LiOH Sorbent bed assembly | 1
Electrical interface assembly | Waste | TCCS_ISS_x8 | Waste | TCCS_ISS_2 | Electrical interface assembly | Waste | TCCS_ISS_2 | Electrical interface assembly | Waste | TCCS_ISS_2 | Electrical interface assembly | 1
MLS Filter ORU | Water | Water_recovery_system | Water | VCD_ISS | MLS Filter ORU | Water | VCD_ISS | MLS Filter ORU | Water | WRS | MLS Filter ORU | 1
Particulate Filter ORU | Water | Water_recovery_system | Water | VCD_ISS | Particulate Filter ORU | Water | VCD_ISS | Particulate Filter ORU | Water | WRS | Particulate Filter ORU | 1
Multifiltration Bed #1 & #2 ORUs | Water | Water_recovery_system | Water | VCD_ISS | Multifiltration Bed #1 & #2 ORUs | Water | VCD_ISS | Multifiltration Bed #1 & #2 ORUs | Water | WRS | Multifiltration Bed #1 & #2 ORUs | 1
Sensor ORU | Water | Water_recovery_system | Water | VCD_ISS | Sensor ORU | Water | VCD_ISS | Sensor ORU | Water | WRS | Sensor ORU | 1
Piping | Water | Water_recovery_system | Water | VCD_ISS | Piping | Water | VCD_ISS | Piping | Water | WRS | Piping | 1
Pump/MLS ORU | Water | Water_recovery_system | Water | VCD_ISS | Pump/MLS ORU | Water | VCD_ISS | Pump/MLS ORU | Water | WRS | Pump/MLS ORU | 1
Catalytic Reactor & Preheeater ORU | Water | Water_recovery_system | Water | VCD_ISS | Catalytic Reactor & Preheeater ORU | Water | VCD_ISS | Catalytic Reactor & Preheeater ORU | Water | WRS | Catalytic Reactor & Preheeater ORU | 1
Oxygen Filter | Water | Water_recovery_system | Water | VCD_ISS | Oxygen Filter | Water | VCD_ISS | Oxygen Filter | Water | WRS | Oxygen Filter | 1
Microbial Check Valve | Water | Water_recovery_system | Water | VCD_ISS | Microbial Check Valve | Water | VCD_ISS | Microbial Check Valve | Water | WRS | Microbial Check Valve | 1
Gas Separator ORU | Water | Water_recovery_system | Water | Potable_water_tank | Gas Separator ORU | Water | Potable_water_tank | Gas Separator ORU | Water | WRS | Gas Separator ORU | 1
Hygiene H2O Tank | Water | Water_recovery_system | Water | Potable_water_tank | Hygiene H2O Tank | Water | Potable_water_tank | Hygiene H2O Tank | Water | WRS | Hygiene H2O Tank | 1
Product H2O Tank | Water | Water_recovery_system | Water | WRS | Product H2O Tank | Water | WRS | Product H2O Tank | Water | WRS | Product H2O Tank | 1
Process Controller | Water | Water_recovery_system | Water | WRS | Process Controller | Water | WRS | Process Controller | Water | WRS | Process Controller | 1
Reactor Health Sensor | Water | Water_recovery_system | Water | WRS | Reactor Health Sensor | Water | WRS | Reactor Health Sensor | Water | WRS | Reactor Health Sensor | 1
H2O Delivery System | Water | Water_recovery_system | Water | WRS | H2O Delivery System | Water | WRS | H2O Delivery System | Water | WRS | H2O Delivery System | 1
|  |  | Water | WRS | Ion Exchange Bed | Water | WRS | Ion Exchange Bed | Water | WRS | Ion Exchange Bed | 0
Pressure Control & Pump (PCPA) | Water | Urinary_primary_processing_ISS | Water | WRS | Pressure Control & Pump (PCPA) | Water | WRS | Pressure Control & Pump (PCPA) | Water | VCD_ISS | Pressure Control & Pump (PCPA) | 1
Fluid Control & Pump (FCPA) | Water | Urinary_primary_processing_ISS | Water | WRS | Fluid Control & Pump (FCPA) | Water | WRS | Fluid Control & Pump (FCPA) | Water | VCD_ISS | Fluid Control & Pump (FCPA) | 1
Recycle Filter Tank (RFTA) | Water | Urinary_primary_processing_ISS | Water | WRS | Recycle Filter Tank (RFTA) | Water | WRS | Recycle Filter Tank (RFTA) | Water | VCD_ISS | Recycle Filter Tank (RFTA) | 1
Wastewater Storage Tank Assembly (WSTA) | Water | Urinary_primary_processing_ISS | Water | WRS | Wastewater Storage Tank Assembly (WSTA) | Water | WRS | Wastewater Storage Tank Assembly (WSTA) | Water | VCD_ISS | Wastewater Storage Tank Assembly (WSTA) | 1
Distillation Assembly (DA) | Water | Urinary_primary_processing_ISS | Water | WRS | Distillation Assembly (DA) | Water | WRS | Distillation Assembly (DA) | Water | VCD_ISS | Distillation Assembly (DA) | 1
Separator Plumbing Assembly (SPA) | Water | Urinary_primary_processing_ISS | Water | WRS | Separator Plumbing Assembly (SPA) | Water | WRS | Separator Plumbing Assembly (SPA) | Water | VCD_ISS | Separator Plumbing Assembly (SPA) | 1
Power Module (Included in FCA) | Water | Urinary_primary_processing_ISS | Water | WRS | Power Module (Included in FCA) | Water | WRS | Power Module (Included in FCA) | Water | VCD_ISS | Power Module (Included in FCA) | 1
Firmware Controller Assembly (Data module, power module) | Water | Urinary_primary_processing_ISS | Water | WRS | Firmware Controller Assembly (Data module, power module) | Water | WRS | Firmware Controller Assembly (Data module, power module) | Water | VCD_ISS | Firmware Controller Assembly (Data module, power module) | 1
Piping | Water | Urinary_primary_processing_ISS | Water | WRS | Piping | Water | WRS | Piping | Water | VCD_ISS | Piping | 1
Catalytic Reactor & Preheeater ORU | Water | Volatile_removal_assembly | [9 empty] | 0
Gas Separator ORU | Water | Volatile_removal_assembly | [9 empty] | 0
Oxygen Filter | Water | Volatile_removal_assembly | [9 empty] | 0
Piping | Water | Volatile_removal_assembly | [9 empty] | 0
Product H2O Tank | Water | Potable_water_tank | Water | WRS | Product H2O Tank | Water | WRS | Product H2O Tank | Water | Potable_water_tank | Product H2O Tank | 1
H2O Stored | Water | Potable_water_tank | Water | WRS | H2O Stored | Water | WRS | H2O Stored | Water | Potable_water_tank | H2O Stored | 1
Lockers | Food | Food_storage | Food | Stored_food | Packaging | Food | Stored_food | Packaging | Food | Stored_food | Packaging | 0
|  |  | Food | Food_storage | Storage | Food | Food_storage | Storage | Food | Food_storage | Storage | 0
Rehydration Unit and Conduction Oven | Food | Food_processing | Food | Food_processing | Rehydration Unit and Conduction Oven | Food | Food_processing | Rehydration Unit and Conduction Oven | Food | Food_processing | Rehydration Unit and Conduction Oven | 1
Inlet ORU | Thermal | CCAA | Thermal | CCAA | Inlet ORU | Thermal | CCAA | Inlet ORU | Thermal | CCAA | Inlet ORU | 1
Condensing heat exchanger | Thermal | CCAA | Thermal | CCAA | Condensing heat exchanger | Thermal | CCAA | Condensing heat exchanger | Thermal | CCAA | Condensing heat exchanger | 1
Water separator | Thermal | CCAA | Thermal | CCAA | Water separator | Thermal | CCAA | Water separator | Thermal | CCAA | Water separator | 1
Temp. Control & Check Valve | Thermal | CCAA | Thermal | CCAA | Temp. Control & Check Valve | Thermal | CCAA | Temp. Control & Check Valve | Thermal | CCAA | Temp. Control & Check Valve | 1
Electrical Interface Box (EIB) | Thermal | CCAA | Thermal | CCAA | Electrical Interface Box (EIB) | Thermal | CCAA | Electrical Interface Box (EIB) | Thermal | CCAA | Electrical Interface Box (EIB) | 1
Temp. Sensor | Thermal | CCAA | Thermal | CCAA | Temp. Sensor | Thermal | CCAA | Temp. Sensor | Thermal | CCAA | Temp. Sensor | 1
Liquid Sensor | Thermal | CCAA | Thermal | CCAA | Liquid Sensor | Thermal | CCAA | Liquid Sensor | Thermal | CCAA | Liquid Sensor | 1
Fan Delta P Sensor | Thermal | CCAA | Thermal | CCAA | Fan Delta P Sensor | Thermal | CCAA | Fan Delta P Sensor | Thermal | CCAA | Fan Delta P Sensor | 1
Pressure Sensor | Thermal | CCAA | Thermal | CCAA | Pressure Sensor | Thermal | CCAA | Pressure Sensor | Thermal | CCAA | Pressure Sensor | 1
HEPA Filter Element | Thermal | Atmosphere_microbial_control | Thermal | AMC | HEPA Filter Element | Thermal | AMC | HEPA Filter Element | Thermal | AMC | HEPA Filter Element | 1
Catalytic Filter element | Thermal | Atmosphere_microbial_control | Thermal | AMC | Catalytic Filter element | Thermal | AMC | Catalytic Filter element | Thermal | AMC | Catalytic Filter element | 1
IMV Fan | Thermal | Atmosphere_circulation | Thermal | AC | IMV Fan | Thermal | AC | IMV Fan | Thermal | AC | IMV Fan | 1
IMV Valve | Thermal | Atmosphere_circulation | Thermal | AC | IMV Valve | Thermal | AC | IMV Valve | Thermal | AC | IMV Valve | 1
Avionics Air Assembly | Thermal | AAA | Thermal | AAA | Avionics Air Assembly | Thermal | AAA | Avionics Air Assembly | Thermal | AAA | Avionics Air Assembly | 1
|  |  | Thermal | ITCS | ITCS | Thermal | ITCS | ITCS | Thermal | ITCS | ITCS | 0

## classes
Class ID | Class Description | Elements / Chemical | Example | E
SM | Structural Metal | Aluminium, Magnesium, Steal | habitat assemblies
P | Plastic | PHB, PLA, Teflon | packaging
E | Electronics, batteries | Silicon, etc. | circuits
F | Fiber | cotton, rayon | Tampons, Filters

## references
References:
1. Carrasquillo, R. L., et al., "Summary of Resources for the International Space Station Environmental Control and Life Support System," 27th International Conference on Environmental Systems, Lake Tahoe, Nevada, July 14-17, 1997.
2. Use scaling index for equipment scaling adopted in the Environmental Control and Life Support (ECLS) System Design Model (ESDM) (Ref. 3)
3. Conger, B. C., and G. M. Brown, "Environmental Control and Life Support (ECLS) System Design Model (ESDM) User's Guide/Reference Manual," Technical Memorandum, LEMSCO-21806, Lockheed Engineering and Management Services Company, Houston, Texas, July, 1985.
4a. Groomes, S., R. Carrasquillo, et al., "Regenerative Environmental Control & Life Support Systems (ECLSS), ECLSS Design Review #2, Day 1," prepared by Hamilton Sundstrand for Marshall Space Flight Center, December 1, 1999.
4b. Groomes, S., R. Carrasquillo, et al., "Regenerative Environmental Control & Life Support Systems (ECLSS), ECLSS Design Review #2, Day 2," prepared by Hamilton Sundstrand for Marshall Space Flight Center, December 2, 1999.
5. Wieland, P.O., "Living Together in Space: The Design and Operation of the Life Support Systems on the International Space Station," NASA/TM-1998-206956, Volume I, Marshall Space Flight Center, Alabama, January 1998.
6. Bramon, Chris, et al, "Regenerative Environmental Control and Life Support System (ECLSS) - Preliminary Design Review for the Integrated Rack and Urine Processor Assembly (UPA)," page 406, Marshall Space Flight Center, April 14-15, 1999.
6b. Bramon, Chris, et al, "Regenerative Environmental Control and Life Support System (ECLSS) - Preliminary Design Review for the Integrated Rack and Urine Processor Assembly (UPA)," page 146, Marshall Space Flight Center, April 14-15, 1999.
6c. Bramon, Chris, et al, "Regenerative Environmental Control and Life Support System (ECLSS) - Preliminary Design Review for the Integrated Rack and Urine Processor Assembly (UPA)," page 233, Marshall Space Flight Center, April 14-15, 1999.
7. "Oxygen Generation Assembly & Water Processor Assembly - Design Review #1 - Book 2," Hamilton Sundstrand for MSFC, November 30 - December 4, 1998.
8. "Oxygen Generation Assembly & Water Processor Assembly - Design Review #1 - Book 3," Hamilton Sundstrand for MSFC, November 30 - December 4, 1998.
9. Levri, Julie A., D. A. Vaccari, and A. E. Drysdale, " Theory and Application of the Equivalent System Mass Metric," 30th International Conference on environmental Systems, Toulouse, France, July 10-13, 2000.
10. Hanford, A. J., " Advanced Life Support Baseline Values and Assumptions Document," LMSEAT-33883 A, Lockheed Martin Space Operations, Houston, Texas, May 8, 2002.
11. ISS N2/O2 tanks assembly data from VIPER website address:"http://iss_www.jsc.gov//ssissapt/vmdb/",
Cheryl: I left the whole text of the data source for you to update. Thanks. JY
12. Wieland, P.O., "Living Together in Space: The Design and Operation of the Life Support Systems on the International Space Station," NASA/TM-1998-206956, Volume I, Page 84, Marshall Space Flight Center, Alabama, January 1998.
13. Campbell, Anthony, et. Al., "Advanced Inflatable Airlock System for EVA," ICES Paper No. 2002-01-2314.
14. "Oxygen Recharge Compressor Assembly (ORCA) for the International Space Station Joint Airlock", Document number JSC-38819, Crew and Thermal Systems Division, Lyndon B. Johnson Space Center, NASA, April 1999.
15. "Regenerable Carbon Dioxide Removal System (RCRS) - Preliminary Design Review," prepared by Hamilton Standard of United Technologies, November 14-16, 1989
16. Shuttle Operational Data Book - SODB
17. Filburn, Tom, et al., "The Design and Testing of a Fully Redundant Regenerative CO2 Removal System (RCRS) for the Shuttle Orbiter," ICES Paper No. 2001-01-2420, ICES, Orlando, Florida, July 2001.
18. Duffield, B. E., "Review of the Radiation Environment and Shielding Options for Deep Space Missions," Lockheed Document MSAD-01-0567, September 15, 2001.
19. "Power Reactant Storage and Distribution (PRSD) Handbook," by Howard Wagner/EP4/JSC/NASA, July 1993.
20. "Component Data Handbook for the Environmental Control and Life Support Systems - SP 01T80," prepared by Hamilton Standard of United Technologies, 1980.
21. Lee, Wen-Ching, "Solid Waste Processing Study for Early Mars Mission - Initial Trade Study Results for Group One Technologies," SMAP Telecon, Feb. 15, 2001.
22. Anderson, Molly, "ISS WRS and BWRS sizing data", received on 7/13/04 and updated on 7/18/04.
23a. Yeh, H. Y., "VPCAR and BWRS Trade Study," Document No. HDID-2G42-1164, Lockheed Martin Space Operations, Houston, Texas, September 17, 1999.
23b. Flynn, Michael, "Sizing Data of VPCAR," received on 7/16/04.
24. "Joint Crew Provisioning Catalog - International Space Station Program Baseline," NASA/JSC, Houston, Texas, September 1999.
25. "Hygiene and Housekeeping Consumables-030428-v4," Excel file prepared by Jannivine Yeh, Lockheed Martin, Houston, Texas, April 28, 2003.
26. "Sabatier Reactor Subsystem - Preliminary Requirement Review," Hamilton Sundstrand & Lockheed Martin Space Mission System & Services, Houston, Texas, June 1998.
27. "Sabatier Carbon Dioxide Reduction Assembly - Technical Interchange Meeting," Hamilton Sundstrand, May 17-21, 2004.
28. "Air Regeneration System's CO2 Accumulator Installation: File Number 96M11712-1; MSFC Code ID 14981," by George C. Marshall Space Flight Center, Hunsville, Alabama, December 2003.
29. Verbal communication with Frank Jeng, and confirmed with Melissa Campbell through Email between 4/12/05 and 4/13/05.
30. Pace, Gregory S, S. Pisharody, J. Fisher, "Plastic Waste Processing and Volume Reduction for Resource Recovery and Storage in Space," ICES Paper No. 2003-01-2369, July 2003.
31. Pace, Gregory S, J. Fisher, "Development of Plastic Melt Waste Compactor for Space Missions - Experiments and Prototype Design," ICES Paper No. 2004-01-2378, July 2004.
32. Hanford, A. J., M. R. Kesterson, and M. S. Anderson, "Fourth Quarterly Report on Waste Related Technology Trade Studies," Lockheed Martin Space Operations, MSAD-04-0316, Houston, Texas, September 30, 2004.
33. Kesterson, M. R., “First Quarterly Solid Waste Technology Report 2005 - Dewatering Study,” Document Number MSAD-05-0087, LMCO, Houston, Texas, January 31, 2005.
34. Duffield, B.E., "Food Related Technology Trade Studies – Quarterly Report," MSAD-04-0088, Lockheed Martin Space Operations, Houston, Texas, Dec. 31, 2003.
35. Duffield, B.E., "Food Related Technology Trade Studies – 2nd Quarterly Report," MSAD-04-0149, Lockheed Martin Space Operations, Houston, Texas, March 26, 2004.
36. French, S.J. and Perchonok, M.H., "Bread Making for Long Duration Space Missions," ICES Paper No. 2003-01-2616, July 2003.
37. "Annual Report for Bulk Ingredient Based Menu Development Project (T/DO requirement 1-11-4)," French, S.J., undated
38. Wright, John, M. Cates, and S. Gebhard, "Advanced Trace Contaminant Control System (TCCS)," TDA Research Inc., Wheat ridge, CO 80033, May 2003.
39. Wright, John, and M. Cates, "Advanced Trace Contaminant Control System (ATCCS) - Flight Hardware Recommendations," TDA Research Inc., Wheat ridge, CO 80033, March 2005.
40. Colling, A. K, and R. J. Roy, "Development Status and Testing of High Differential Pressure SPE Water Electrolysis Cells," ICES Paper no. 981802, 28th ICES, Danvers, Massachusetts, July 13-16, 1998.
41. "High Pressure SPE Oxygen Generator" by Hamilton Sundstrand of United Technology Corporation.
42. Conney, S. "EMU and EMU Related EVA Combined CO2/H2O Removal System Assessment, Test Report," by Hamilton Sundstrand Space System International, Inc., Sept 30, 2003.
43. Van Zanten, Jean A.,"Contract No. NASW-5033 - Enhanced Molecular Sieve CO2 Removal Evaluation - Final Report," Allied Signal Aerospace, September 6, 1996
44. "Final Report - Mars Transhab Carbon Dioxide Removal Study," Document number 97-69600, and prepared by AlliedSignal Aerospace, Torrance, November 19, 1997.
45. "Final Report - Mars Transhab Carbon Dioxide Removal Study (Options)," Document Number 98-69932, AlliedSignal Aerospace, Torrance, May 15, 1998.
46. "Preliminary Excerpts from International Space Station - Component Data Handbook," prepared by Hamilton Standard, a United Technologies Company.
47. Levri, Julie, Food Data Spreadsheets, January 29, 2003
48. Yeh, H.Y., Brown, C.B., and Jeng, F.F., "FY04 ALSSAT Upgrade," MSAD-04-0261, Lockheed Martin Space Operations, Houston, Texas, Aug. 13, 2004.
49. Yeh, H.Y., Brown, C.B., and Jeng, F.F., "FY04 ALSSAT Upgrade," ESCG-4470-05-TEAN-DOC-0141, Jacobs Sverdrup, Houston, Texas, Sept. 30, 2005.
50. Brown, C.B., and Lee., W.C., "Estimating Plant Growth Area With The Biomass Production Chamber Sizing Model," ICES Paper No. 01-ICES-160, Orlando, Florida, July 2001.
51. Tibbits, J. W., International Lighting in Controlled Environments Workshop," Table 2, p. 200, University of Wisconsin, Madison, WI, March 27-30, 1994.
52. Nalette, Tim, "CO2/H2O NRA Status" presented to Johnson Space Center on December 12, 2005 by T. Nalette of Hamilton Sundstrand.
53. Papale, Bill, "Cycling Bed CO2/Humilidy Removal Technology Development (EVA-00249-RO) - Concept Review and Selection," Advanced Technology, Hamilton Sundstrand, December 7, 2005.
54. Hanford, A. J., "Advanced Life Support Research and Technology Development Metric - Fiscal Year 2005," ESCG-4470-05-TEAN-DOC-0131, Houston, Texas, October 5, 2005.
55. Hanford, A. J., "A Lunar Reference Mission for Advanced Life Support," ESCG-4470-06-TEAN-DOC-0041, Houston, Texas, April 2006.
56. Personal communication with Sao-Dung Lu/ESCG and Matt Cates/TDA with email dated 4/25/2007.
57. Verbal communication with Bruce Conger on 5/9/2007.
58. Papale, William; Heather L. Paul; "Development Status of an EVA-sized Cycling Amine Bed System For Spacesuit Carbon Dioxide and humidity Removal," ICES 2007-01-3272.ilton Sundstrand.
59. Perka, A. T., "Water Recovery Distillation Technology Trade Study," MSAD-05-0089, Lockheed Martin Space Operations, Houston, Texas, January 31, 2005.
60. Callahan, M., A. Lubman, "Wastewater Processing Cascade Distillation Subsystem - Design Review," Honeywell, NASA JSC, November 1, 2005
61. 'Wastewater Processing Cascade Distillation Subsystem - NRA #03-OBPR-01-0032-0143," Year One Report prepared by Honeywell for NASA JSC, Honeywell Document # 05-73347, April 29, 2005.
62. 'Wastewater Processing Cascade Distillation Subsystem - NRA #03-OBPR-01-0032-0143," Year Two Report prepared by Honeywell for NASA JSC, Honeywell Document # 06-74285, November 3, 2006.
63. http://grande.nal.usda.gov/NDL
64. Data were not available from Ref. 62, they are temporarily estimated by ALSSAT developer on 7/30/2007.
65. "Human Systems Integration Requirements," NASA, Document No. CXP70024, Rev. SRR, September 15, 2006.
66. "O2/N2 Pressure Vessel," Drawing Number 683-29930, Rev. C, prepared by Boeing Corporation Offices, Seatte, Washintong 98124.
67. Mulloth, Lila M., D. L. Affleck, M. Rosen, M. Varghese, J. C. Knox, M. D. Levan, and J. R. Moate, " Development of a Low-Power CO2 Removal and Compression System for Closed-Loop Air Revitalization in future Spacecraft," ICES Document number 2005-01-2944, July 2005.
68. Mulloth, Lila M., and D. L. Affleck, " Development of a Temperature-Swing Adsorption Compressor for Carbon Dioxide,"," ICES Document number 2003-01-2627, July 2003.
69. Mulloth, Lila M., J. E. Finn, S. Ye, and M. D. Levan, " Development of Next-Generation Membrane-Integrated Adsorption Processor for CO2 Removal and Compression for Closed-Loop Air Revitalization and Analysis of Desiccating Membrane," ICES Document number 2003-01-2367, July 2003.
70. Mulloth, Lila M., and J. E. Finn, " A Solid-State Compressor of CO2 Removal and Reduction Assemblies," ICES Document number 2000-01-2352, July 2000.
71. Mulloth, Lila M., Bernadette Luna, Verbal communications and emails between 3/11/2008 and 4/17/2008.
72. Frank Jeng provided the power test data that accounts for the power consumption when 4BMS is integrated with the Sabatier CO2 reduction subsystem and collected from the test.
73. "CT Model Cryocooler," High Performance Cryocoolers by Sunpower.
74. Duffield, B. E., "Exploration Life Support Reference Missions Document," Engineering and Science Contract Group, Document Number ESCG-4470-07-TEAN-DOC-0204, Houston, Texas, January 28, 2008.
75. "Human Systems Integration Requirements," NASA, Document No. CXP70024, Rev. A, September 26, 2007.
76. Duffield, B., " Exploration Life Support Baseline Values and Assumptions Document," ESCG-4470-08-TEAN-DOC-0301, ESCG, Houston, Texas, July 2, 2008.
77. Ewert, M., and F. F. Jeng, "Clothing & Laundry Study Report to Lunar Surface Systems Hab Team," ESCG, Houston, Texas, June 12, 2008.
78. Jeng, Frank. F., "Quarterly Report 2, Atmosphere-Related Technology Trade Studies," Document No. MSAD-04-0148, Lockheed Martin Space Operations, Houston, Texas, March 25, 2004.
79. Perry, J. L., H. E. Cole, E. L. Cramblitt, H. N. El-Lessy, S. Manuel, and C. D. Tucker, "Post-Flight Sampling and Loading Characterization of Trace Contaminant Control Subassembly Charcoal," ICES Document number 2003-01-2487, July 2003.
80. "MT Model Cryocooler," High Performance Cryocoolers by Sunpower.
81 Carraquillo, R. L., D. L. Carter, D. W. Holder, Jr., C. F. McGriff, and K. Y. Ogle, "Space Station Freedom Environmental Control and Life Support System Regenerative Subsystem Selection," NASA Technical Memorandum 4340, February 1992.
82. Jeng, F. F., "CO2 Reduction Trade Study," ESCG-4470-10-TEAN-DOC-0076, Houston, Texas, June 8, 2010.
83. "High Pressure Water Electrolysis" by Hamilton Sundstrand, June 2007
84. Roy, R. J., et al., "High Pressure Oxygen Generating Assembly (HPOGA) for Extravehicular Mobility Unit (EMU) Recharge," Hamilton Sundstrand, Windsor Locks, CT 06096
85. Jeng, F. F., "High Pressure Oxygen Generation for Outpost EVA Study," ESCG-4470-08-TEAN-DOC-0358A, Houston, Texas, November 24, 2008.
86. Jeng, Frank, "CO2 Reduction Subsystem Trade Study," ESCG-4470-10-TEAN-DOC-0076, ESCG, Houston, Texas, July 30, 2010.
87. James E. Atwater, Richard R. Wheeler, Jr., Neal M. Hadley, and Roger W. Dahl, "Microwave Plasma Reactor for Hydrogen Recovery from Methane," Document No. NNM07AA14C, UMPQUA Research Company for NASA/Marshall Space Flight Center, Myrtle Creek, Oregon, March 2009
88. Updated on 6/17/2011 using Distillation Comparison Test (DCT) data.
89. Removed the infrastructure factor of 1.6 for the mass and volume calculation of this unit. Updated on 6/17/2011 based on discussion with Mike Callahan during the DCT evaluation.
90. The unit was removed Per Mike Callahan comments during the DCt evaluation.
91. If the waste water and brine tanks are eliminated, only one scale is needed instead of three, 6/17/2011 JY
92. Processing rate provided by Bob Bagdigian/MSFC per email as 1.5 kg.hour. Assuming the system is operating 18 hours per day, so the daily processing rate is 27 kg/day. Updated on 6/17/2011
93. Assume that the vacuum pump power for this system and the CDS are the same. Updated on 6/17/2011
94. Mass and volume of the ISS VCD provided by Kevin Takada/MSFC were used for sizing the VCD in the DCT evaluation. They are integrated to this sizing table on 6/17/2011 as suggested by Bob Bagdigian/MSFC. Mass, volume, and service life of the equipment are updated with data provided by Kevin Takada/MSFC.
95. Use the DCT's DA power value collected from the DCT data.
96. Use VCD system power without DA heaters provided by MSFC collected from the DCT as suggested by Bob Bagdigian/MSFC during the DCT evaluation process. Updated on 6/17/2011
97. Use mass, volume, and equipment life for the components of the Water Processing Assembly (WPA) provided by Kevin Takada/MSFC as suggested by Bob Bagdigian/MSFC. Updated accordingly on 7/22/2011
98. Personal communication with Ray Wheeler of UMPQUA Research Company (emails dated August 1, 2011 & August 8, 2011)
99. Stoklosa, Adam, "Final Report for the Packaged Food Mass Reduction Trade Study," Purdue University for Johnson Space Center/NASA, May 2009
100. Verbal communication with Mike Ewert/EC2, Michele Perchonok/Food Team, and John Keener/ESCG on 11/9/2011. Dr. Perchonok thought that it will not be possible to use the STM with frozen food diet menu. Therefore, the easiest way to update ALSSAT with the AFT data provided by Dr. Perchonok is to replace the "STM w Frozen Food" and "STM w/ Frozen Food and Salad" options with the "AFT" and "AFT and Salad" options respectively. The "STM w/ Frozen Food" data were kept for future use as desired.
101. "ISS Waste Bags", information provided by Mike Ewert/EC2 who got it from Jessica Fichuk/EC7 on 12/9/2011
102. Yagoda, Evan, Et. Al., "Commonality Study of the Extended duration Orbiter Waste Collection System (EDO WCS) for utilization in Different Vehicles," Jacobs ESCG, Houston, Texas, 2/6/2012
103. Thickness of the waste bags, jettison stowage bags, and trash container liners obtained from Jessica Fichuk/EC7 by Ram Allada, email dated on 6/13/2012
104. "ISS Joint Crew Provisional Catalog," SSP 50477, Revision B, 11/30/2011 Draft
105. Personal communication with Jacob Cook thru email dated 5/18/2012; with Jessica Fichuk thru email on 6/29/2012 email; with Michael Morgan/LMCO thru email on 7/9/2012,
106. Waguespack, G., "Preliminary Assessment of Fecal Storage and Processing Technology Options," JETS-JE33-15-TAED-DOC-0068, PowerPoint report, Sept., 2015.
107. Emails on Universal Waste Management System, from Thilini Schlesinger, 12/10/2015 and 12/18/2015.
108 Broyan J., Borrego M., Baccus S. and Ewert M., "Recommendations Regarding Waste Collection System (WCS) Consumables for Exploration," email from Mike Ewert on 2/17/2016.

## acronyms
4BMS: | Bed Molecular Sieve
AAA: | Avionics Air Assembly
AC: | Atmosphere Circulation
ACMA: | Atmosphere Composition Monitoring Assembly
ACO2R: | Airlock CO2 Removal Unit
ACS: | Atmosphere Control System
AFT: | Advanced Food Technology
AES: | Air Evaporation Subsystem
ALS: | Advanced Life Support
ALSSAT: | Advanced Life Support Sizing Analysis Tool
AMC: | Atmospheric Microbial Control
AMS: | Air Management Subsystem
A/R: | Air Revitalization
ARS: | Air Revitalization Subsystem
ATCO: | Ambient Temperature Catalytic Oxidizer
ATCCS: | Advanced Trace Contaminant Control System
B1: | Baseline Processing Rate 1
B2: | Baseline Processing Rate 2
B3: | Baseline Processing Rate 3
B4: | Baseline Processing Rate 4
Biomass: | Biomass Subsystem
BM: | Baseline Mass
BP: | Baseline Power
BT: | Baseline Cooling
BV: | Baseline Volume
BVAD: | Baseline Values and Assumptions Document
BWP: | Biological Water Processor
BWRS: | Biological Water Recovery Subsystem
CCAA: | Common Cabin Air Assembly
CDRS: | Carbon Dioxide Removal Subsystem
CDS: | Cascade Distillation System
CHX: | Condensing Heat Exchanger
CHXI: | Condensing Heat Exchanger 1
CM: | Crewmember
CMRS: | Carbon Dioxide and Moisture Removal Amine Swing Beds Subsystem
CO2: | Carbon Dioxide
CO2Red: | CO2 Reduction
CO2Rem: | CO2 Removal
CP: | Cold Plates
Crew Time: | Crew Time
CT: | Crew Time
CTSD: | Crew and Thermal Systems Division
DA: | Distillation Assembly
DAV: | Descent/Ascent Vehicle
DCL: | Digital Command Language
Delta P: | Change in pressure
ECLS: | Environmental Control and Life Support
ECLSS: | Environmental Control and Life Support System
EDC: | Electrochemical Depolarized Concentrator
EDU: | Engineering Development Unit
EI: | External Interface
EMI: | Electromagnetic Interference
EMU: | Extravehicular Mobility Unit
Equip Life: | Equipment Life
ESDM: | Environmental Control and Life Support System Design Model
ESM: | Equivalent System Mass
EVA: | Extravehicular Activities
EX: | Exploration Office
FAn: | Stream n in the BFD and mass balance sheet of the Air Management Subsystem
FBWn: | Stream n in the BFD and mass balance sheet of the BWRS
FCA: | Flow Control Assembly
FCMS: | Functionalized Carbon Molecular Sieve (FCMS) or 2 Bed Molecular Sieve
FCPA: | Fluid Control and Pump
FDS: | Fire Detection and Suppression
FF: | Fresh Foods
FFn: | Stream n of the BFD and mass balance of the Food Subsystem
FISn: | Stream n in the BFD and mass balance sheet of the ISS WRS
FLYn: | Stream n in the BFD and mass balance sheet of the lyophilization technology
FMS: | Food Management Subsystem
FS: | Food Subsystem
FSWn: | Stream n in the Primary BFD and mass balance sheet of the Waste Management Subsystem
FVPn: | Stream n in the BFD and mass balance sheet of the VPCAR process
FWn: | Stream n in the Primary BFD and mass balance sheet of the Water Management Subsystem
FWADn: | Stream n in the BFD and mass balance sheet of the WAD technology
FWLSn: | Stream n in the BFD and mass balance sheet of the WLS technology
FY02: | Fiscal Year 2002
FY03: | Fiscal Year 2003
FY04: | Fiscal Year 2004
FY05: | Fiscal Year 2005
FY06: | Fiscal Year 2006
FY07: | Fiscal Year 2007
FY08: | Fiscal Year 2008
FY09: | Fiscal Year 2009
GasStor: | Gas Storage
GIN: | Gravity Independent Nitrifier or Nitrification
GLS: | Gas Liquid Separator
H2: | Hydrogen
HA: | Human Accommodations
HFM: | Hollow Fiber Membrane
Hi: | High
Hi P: | High Pressure
HL: | Heat Loads
HPG: | High Pressure Gas
HPGA: | High Pressure Gas Assembly
HS - C | Hamilton Sundstrand Chemical
HX: | Heat Exchanger
IMV: | Intermodular Ventilation
ISRU: | In-Situ Resource Utilization
ISS: | International Space Station
ISS WRS: | International Space Station Water Recovery System
ITCS: | Internal Thermal Control Subsystem
IX: | Ion Exchange
IX Beds: | Ion Exchange Mixed Beds Subsystem
JSC: | Johnson Space Center
LiOH: | Lithium Hydroxide
LiqStor: | Liquid Storage
LiSSA: | Life Support System Analysis
LYO: | Lyophilization
M: | Mass
MAG: | Maximum Absorbency Garment
MB: | Mass Balance
MC1: | Mass Constant 1
MC2: | Mass Constant 2
MCA: | Major Constituent Assembly
MCV: | Microbial Check Valve
MD Shield | Micro-Meteroid and Orbital Debris (MMOD) Shield
MLS: | Mostly Liquid Separator
MMH: | Maintenance Man-Hours
MSHV: | Mars Surface Habitat Lander
MTV: | Mars Transit Vehicle
MW: | Molecular Weight
N2: | Nitrogen
N2H4: | Hydrazine
N2O: | Nitrous Oxide
NH3: | Ammonia
NASA: | National Aeronautics and Space Administration
NBWP: | Nitrification Biological Water Processor
NC solenoid: | Normally Closed Solenoid
NCT: | Non-Crew-Time
NCU: | Number of Component Units
NF: | Natural Form (foods)
NO solenoid: | Normally Open Solenoid
NRA | NASA Research Announcement
O2: | Oxygen
O2Gen: | Oxygen Generation
ODN: | Oxidation and Denitrification
OGA: | Oxygen Generation Assembly
OGS: | Oxygen Generation Subsystem
ORCA: | Oxygen Recharge Compressor Assembly
ORU: | Orbital Replaceable Unit
P: | Power
PAR: | Photosynthetic Active Radiation
PB: | Packed-Bed
PBWP: | Packed-Bed Biological Water Processor
PCPA: | Pressure Control and Pump
PC1: | Power Constant 1
PC2: | Power Constant 2
pH: | Measure of Acidity
PLSS: | Portable Life Support System
PMWC: | Plastic Melt Waste Compaction
PPS: | Post-Processing Subsystem
PPF: | Photosynthetic Photon Flux
PSM: | Power Supply Module
QD: | Quick Disconnect
RCRS: | Regenerative CO2 Removal Subsystem
RRCRS: | Redundant Regenerative CO2 Removal Subsystem
Resupply Mass: | Resupply Mass
Resupply Vol: | Resupply Volume
RFTA: | Recycle Filter Tank Assembly
RO: | Reverse Osmosis
RPR1: | Required Processing Rate 1
SAVD: | Solid Amine Vacuum Desorption
SC/A Beds | Separate Cation/Anion Beds
SDS: | Sample Delivery System
SEBAC | Sequential Batch Anaerobic Composting
SFSPE: | Static Feed SPE
SIMA: | Systems Integration, Modeling, and Analysis
SM: | Service Module
Sn: | Stream n in the BFD and Overall Mass Balance Module of ALSSAT
SODB: | Shuttle Operations Data Book
SPE: | Solid Polymer Water Electrolysis
STM: | Shuttle Training Menu
STMs: | Shuttle Training Menu with Salad
SWMS: | Solid Waste Management Subsystem or Waste Management Subsystem
SWPS: | Solid Waste Processing System
SWTP: | Solid Waste Treatment Process
TC1: | Thermal Cooling Constant 1
TC2: | Thermal Cooling Constant 2
TCCS: | Gaseous Trace Contaminant Control Subsystem
TCCV: | Temperature Control & Check Valve
TCS: | Thermal Control Subsystem
TCSSAT: | Thermal Control Subsystem Sizing Analysis Tool
THC: | Temperature & Humidity Control
TOC: | Total Organic Carbon
UPA: | Urine Processor Assembly
UWMS: | Universal Waste Management System
UV: | Ultraviolet
V: | Volume
Vac Ion: | Vacuum Ion Pump
VAX: | Virtual Address eXtension
VB: | Visual Basic
VC1: | Volume Constant 1
VC2: | Volume Constant 2
VCD: | Vapor Compression Distillation
VOC: | Volatile Organic Compounds
VPCAR: | Vapor Phase Catalytic Ammonia Removal Process
VRA: | Volatile Removal Assembly
WAD: | Warm Air Drying
WFRD: | Wiped-Film Rotating Disk
WLS: | Warm Air Drying+Lyophilization+Storage
WMS: | Water Management Subsystem
WRA: | Water Recovery Assembly
WRS: | Water Recovery Subsystem
WSTA: | Wastewater Storage Tank Assembly
MPR: | Microwave Plasma Reactor

## categories (hidden)
food
structural plastic
structural metal
cloth
electronics
scientific equipment
tools
fluids

## biggest mass (hidden)
|  | mass (kg) | Volume (m^3)
|  | 1147.7055 | 3.1479 | 960 | 960 | 0 | [6 empty] | food total
|  | 926.9436 | 1.6369 | 754.528 | 754.528 | 0
Food |  | 892.5434 | 0 | 0 | 0 | 0 | [6 empty] | skipped b/c not sure if we include it. It's just…eaten -> waste.
Potable_water_tank |  | 358.102 | 0.35915 | 13.6451 | 13.6451 | 0
Water_recovery_system |  | 350.2433 | 0.87714 | 364.3091 | 364.3091 | 0
|  | 325.8312 | 2.8918 | 663.7454 | 524.3667 | 209.589
| H2O Stored | 256.9858 | 0 | 0 | 0 | 0 |  | 100% H2O
O2_generation_ISS |  | 233.8513 | 0.26621 | 1271.357 | 202.1104 | 0
Waste_collection_ISS |  | 226.6673 | 1.8162 | 241 | 241 | 29.589
Food_storage |  | 218.8622 | 3.0539 | 0 | 0 | 0
| Lockers | 218.8622 | 3.0539 | 0 | 0 | 0 |  | "includes processing unit, microwave, drink dispenser, bread machine, freezer mass"
|  | 192.1999 | 0.55029 | 567.314 | 567.314 | 0.9863
Urinary_primary_processing_ISS |  | 182.6017 | 0.32378 | 243.5516 | 243.5516 | 0
ACO2R |  | 181.3 | 0.227 | 397 | 397 | 0
N2_storage |  | 178.2375 | 0 | 0 | 0 | 0
| Metox Canisters | 136 | 0.057 | 0 | 0 | 0 | 5 (p. 76) | 100% | metal oxide (LiOh)?
CO2_removal_4BMS |  | 135.4384 | 0.2884 | 681.1852 | 681.1852 | 1.3414
CO2_reduction_sabatier |  | 128.0772 | 0.01184 | 133.5998 | 133.5998 | 0
O2_storage |  | 113.9921 | 0 | 0 | 0 | 0
Atmosphere_microbial_control |  | 103.22 | 0.2706 | 0 | 0 | 0.9863
| Product H2O Tank | 101.1162 | 0.35915 | 13.6451 | 13.6451 | 0 | 22, 97 | polyethylene resin | tank | http://www.collectspace.com/news/news-081715a-shuttle-endeavour-water-tanks.html
| Hygiene H2O Tank | 95.9008 | 0.17866 | 7.049 | 7.049 | 0 | 22, 97
| Hydrogen ORU | 95.4561 | 0.050544 | 30.7813 | 30.7813 | 0 | 4a (page 182, 162, 186) | gold? Plastic, other metals. | 0% certainty
| HPGA Fluid | 81.7409 | 0 | 0 | 0 | 0 | 12 (page 84)
| N2 Bare Tank | 80.3715 | 0 | 0 | 0 | 0 | 66 (Use max. allowable tank mass.)
CCAA |  | 66.7099 | 0.22649 | 331.314 | 331.314 | 0
| Commode/Urinal | 58.4 | 0.3 | 0 | 0 | 29.589 | 102
| O2 Bare Tank | 56.0785 | 0 | 0 | 0 | 0 | 66 (Use max. allowable tank mass.) | aluminum | 100% | who knows tbh
ACMA |  | 54.3 | 0.0897 | 103.5 | 103.5 | 0
| Catalytic Filter element | 54 | 0.082 | 0 | 0 | 0 | 5 (p.73)
| Product H2O Tank | 53.9695 | 0.19169 | 7.8479 | 7.8479 | 0 | 22, 97
| HEPA Filter Element | 49.22 | 0.1886 | 0 | 0 | 0.9863 | 5 (p. 73) | glass fibers + structural metal | again by V: mostly glass fiber, by M: mostly metal
| HPGA Fluid | 48 | 0 | 0 | 0 | 0 | 12 (page 84)
| Distillation Assembly (DA) | 45.8142 | 0.091471 | 79.3496 | 79.3496 | 0 | 22, 94
| Regenerator 1 | 45.3 | 0.17 | 397 | 397 | 0 | 5 (p. 76)
| Gas Separator ORU | 43.1143 | 0.093984 | 132.3314 | 132.3314 | 0 | 22, 97
TCCS_ISS_x2 |  | 42.9826 | 0.077489 | 283.3667 | 283.3667 | 0
| H2O Delivery System | 42.9719 | 0.10669 | 2.8822 | 2.8822 | 0 | 22, 97
APC |  | 42.4 | 0.08763 | 23.5 | 23.5 | 0
| Process Controller | 40.09 | 0.1359 | 148 | 148 | 0 | 4a (page 180, 160, 186)
PMWC |  | 38.4765 | 0.50637 | 139.3788 | 0 | 180
| Condensing heat exchanger | 37.6915 | 0.07476 | 0 | 0 | 0 | 5 (p.73), 46 (p.1-6)
| Process Controller | 36.91 | 0.0838 | 156.18 | 156.18 | 0 | 22, 97
| Oxygen/Water ORU | 36.3956 | 0.024753 | 0 | 0 | 0 | 4a (page 180, 156)
Food_processing |  | 36.3 | 0.094 | 960 | 960 | 0
| Rehydration Unit and Conduction Oven | 36.3 | 0.094 | 960 | 960 | 0 | 47
Volatile_removal_assembly |  | 35.9966 | 0.076838 | 133.0222 | 133.0222 | 0
SDS |  | 35.11 | 0.04134 | 0 | 0 | 0
| Fecal collection Canisters | 35.0649 | 0.459 | 0 | 0 | 0 | 102
| Adsorbent Bed | 33.1334 | 0 | 578.4308 | 578.4308 | 0 | 5 (p.132), 1 (p. 7), 5 (p. 132)
| 3-way solenoid valves | 31.5 | 0.0345 | 0 | 0 | 0 | 5 (p. 75) | nickel, brass |  | https://ntrs.nasa.gov/api/citations/19730010173/downloads/19730010173.pdf
| Urine Prefilters | 30.6818 | 0.16686 | 0 | 0 | 0 | 102
| Pump/MLS ORU | 30.2764 | 0.09497 | 51.1686 | 51.1686 | 0 | 22, 97
| Support Structure | 29.6449 | 0 | 0 | 0 | 0 | 5 (p.132)
| Fecal Bags Odor Lids | 29.4545 | 0.2754 | 0 | 0 | 0 | 102
| Wastewater Storage Tank Assembly (WSTA) | 28.9537 | 0.024864 | 0.081987 | 0.081987 | 0 | 22, 94
| Controller Assembly | 28.5909 | 0 | 55 | 55 | 0 | 27
| Fluid Control & Pump (FCPA) | 27.6349 | 0.04386 | 8.3046 | 8.3046 | 0 | 22, 94
| Pressure Control & Pump (PCPA) | 27.1388 | 0.044223 | 5.7254 | 5.7254 | 0 | 22, 94
| Gas Separator ORU | 24.5428 | 0.0535 | 42.5412 | 42.5412 | 0 | 22, 97
| Desiccant Bed | 24.2885 | 0.2485 | 0 | 0 | 0.23671 | 5 (p. 132), 1 (p. 7),
| Firmware Controller Assembly (Data module, power module) | 24.09 | 0.0286 | 150.09 | 150.09 | 0 | 22, 94
| Housing & Mounting Equipment | 23.8611 | 0.47722 | 0 | 0 | 0 | 32
| Oxygen Phase Separator ORU | 21.8326 | 0.0054448 | 0 | 0 | 0 | 4a (page 182, 147)
TCCS_ISS |  | 21.4913 | 0.038744 | 141.6833 | 141.6833 | 0
| Fecal Bags | 19.6364 | 0.21924 | 0 | 0 | 0 | 102
| Mechanical Compressor ORU | 18.8836 | 0 | 45.3249 | 45.3249 | 0 | 27
Waste_storage |  | 17.7049 | 0.4918 | 0 | 0 | 0
| Low Density PolyEthylene Box | 17.7049 | 0.4918 | 0 | 0 | 0 | 21
| Fecal collection Canisters lids | 17.5325 | 0.071743 | 0 | 0 | 0 | 102
| Particulate Filter ORU | 17.2235 | 0.043797 | 0 | 0 | 0 | 22, 97
| Catalytic Oxidizer Assembly | 16.9143 | 0.037029 | 184.381 | 184.381 | 0 | 5 (page 74), 78, 79
| Chassis | 15.8 | 0.0238 | 0 | 0 | 0 | 5 (p. 74) | iron, nickel |  | https://www.nasa.gov/image-feature/jpl/chassis-of-nasa-s-psyche-spacecraft-docks-safelyChassis of NASA's Psyche Spacecraft Docks Safelyhttps://www.nasa.gov › image-feature › jpl › chassis-of-...
| Mass Spectrometer | 13.9 | 0.0238 | 31.8 | 31.8 | 0 | 5 (p. 74) |  | the ion source, the analyzer, and the detector system
| Power Supply Module (PSM) | 13.4466 | 0.021029 | 1069.2466 | 0 | 0 | 4a (page , 244, 76&91)
| Air Selector Valve | 12.8105 | 0.0083761 | 0.70198 | 0.70198 | 0.9863 | 5 (p.132), 1 (p. 7), 5 (p. 132)
AAA |  | 12.4 | 0.034 | 175 | 175 | 0
| Avionics Air Assembly | 12.4 | 0.034 | 175 | 175 | 0 | 5 (p.73), 46 (p. 2-3) |  | acoustic cover/inlet muffler assembly, fan assembly, heat exchanger, outlet muffler, electronics cavity, subframe | packaging: outlet muffler housing, acoustic cover (circulating fan underneath), captive fastener (2 places), insulated fan plate, heat exchanger, shoulder pin (2 places), sound controlling block, outlet muffler cover | https://ntrs.nasa.gov/api/citations/20080015378/downloads/20080015378.pdf | p.4
| Recycle Filter Tank (RFTA) | 11.5488 | 0.061646 | 0 | 0 | 0 | 22, 94
| Harnesses | 11.4545 | 0 | 0 | 0 | 0 | 26
| Pressure control panel | 11.2 | 0.034 | 18 | 18 | 0 | 1 (p. 9), 5 (p. 72) |  | main circuit breakers, surge arresteers, transformers, terminal blocks, programming logic controllers, relays and contactors, network switches, video monitors, joysticks, buttons, keyboars
| Grapple fixture, flt releasable | 11.1134 | 0 | 0 | 0 | 0 | 11
| Wipes, Wet | 10.2273 | 0.053094 | 0 | 0 | 0 | 106
| CO2 Accumulator | 10.0266 | 0.01184 | 0 | 0 | 0 | 28, 29
| Separator Plumbing Assembly (SPA) | 9.8731 | 0.015064 | 0 | 0 | 0 | 22, 94
Atmosphere_circulation |  | 9.87 | 0.0192 | 61 | 61 | 0
| Manual Pressure Equalization Valve | 9.6 | 0.0112 | 0 | 0 | 0 | 1 (p. 9), 5 (p. 72) | nickel plated DZR brass
| Aluminum Compaction cylinder | 9.4013 | 0.023384 | 0 | 0 | 180 | 32 | aluminum
| Activated charcoal bed | 9.2681 | 0.019137 | 0 | 0 | 0 | 5 (page 74), 78, 79
| Structure (A/R) | 9.1533 | 0 | 0 | 0 | 0 | 26
| Electrical interface assembly | 9 | 0.00974 | 15.2 | 15.2 | 0 | 5 (page 74, 151)
| Reactor Health Sensor | 8.64 | 0.0422 | 4.72 | 4.72 | 0 | 22, 97
| Catalytic Oxidizer Assembly | 8.4571 | 0.018514 | 92.1905 | 92.1905 | 0 | 5 (page 74), 78, 79
Fire_det_sup |  | 8.3 | 0.0433 | 1.48 | 1.48 | 0.029589
| Data & Control | 8 | 0.0141 | 34.9 | 34.9 | 0 | 5 (p. 74) |  | circuit board
| Deionizing Bed ORU (Inlet) | 7.7925 | 0.00956 | 0 | 0 | 0 | 4a (page 182, 119)
| Deionizing Bed ORU (Recirculating) | 7.7925 | 0.00956 | 0 | 0 | 0 | 4a (page 182, 119)
| Piping | 7.5482 | 0.014056 | 0 | 0 | 0 | 22
| Nitrogen Interface Assembly | 7.5 | 0.0122 | 5.5 | 5.5 | 0 | 1 (p. 9), 5 (p. 72) | brass, plastic, aluminum
| Portable Fire Extinguisher | 6.8 | 0.0405 | 0 | 0 | 0 | 5 (page 75)
| CO2 Pump | 6.7337 | 0.0036953 | 13.3376 | 13.3376 | 0.039452 | 5 (p.132), 1 (p. 7), 5 (p. 132)
| Heater Controller | 6.6 | 0.0016 | 38 | 38 | 0.009863 | 5 (p.132), 1 (p. 7), 5 (p. 132)
| Wipes, Dry | 6.5455 | 0.08849 | 0 | 0 | 0 | 106
| Grapple fixture, flt releasable | 6.526 | 0 | 0 | 0 | 0 | 66
| Pump ORU | 6.4553 | 0.0059786 | 23.329 | 23.329 | 0 | 4a (page 182, 124, 186)
| Water separator | 6.4131 | 0.044245 | 10.1871 | 10.1871 | 0 | 5 (p.73), 46 (p.1-12)
| Low Volt. Power supply | 5.7 | 0.0054 | 30.8 | 30.8 | 0 | 5 (p. 74) | glass epoxy, polyviride, beryllium oxide, filled epoxy, silicone rubber
| Flush Water Transfer Bags | 5.6104 | 0.0783 | 0 | 0 | 0 | 102
| Gloves | 5.5964 | 0.025485 | 0 | 0 | 0 | 106 | plastic
| Vent/Relief Valve | 5.4 | 0.0141 | 0 | 0 | 0 | 1 (p. 9), 5 (p. 72) | brass, plastic, aluminum
| Verification Gas Assembly | 5.4 | 0.0136 | 0.1 | 0.1 | 0 | 5 (p. 74)
| Piping | 5.3674 | 0.011173 | 0 | 0 | 0 | 22, 97
| IMV Valve | 5.1 | 0.0099 | 6 | 6 | 0 | 1 (p. 8) | Titanium, stainless steel |  | https://www.cobhammissionsystems.com/space-propulsion-systems/service-valves/
| Manifold, Vent | 5.0619 | 0 | 0 | 0 | 0 | 26
| Blower Assembly | 4.9714 | 0.0097714 | 60.7857 | 60.7857 | 0 | 5 (page 74)
| Plumbing | 4.845 | 0 | 0 | 0 | 0 | 5 (p.132)
| IMV Fan | 4.77 | 0.0093 | 55 | 55 | 0 | 1 (p. 8), 46 (p. 3-4) |  | flow straightener, resilient mounts, captive fasteners (4), acoustic wraps, A1-J2 power connector, A1-J1 signal connector | https://ntrs.nasa.gov/api/citations/20080015378/downloads/20080015378.pdf | p.4
| Manifold, CO2 | 4.7209 | 0 | 0 | 0 | 0 | 26
| Activated charcoal bed | 4.6341 | 0.0095687 | 0 | 0 | 0 | 5 (page 74), 78, 79
| Compressor Manifold Assembly | 4.616 | 0 | 0 | 0 | 0 | 27
| Hydrogen Sensor ORU | 4.59 | 0.00344 | 0 | 0 | 0 | 4a (page 182, 141, 145)
| Electrical Harness | 4.5 | 0 | 0 | 0 | 0 | 5 (p.132)
| Electrical interface assembly | 4.5 | 0.00487 | 7.6 | 7.6 | 0 | 5 (page 74, 151)
| Urine Filters | 4.3831 | 0.035409 | 0 | 0 | 0 | 102
| Manifold, Hydrogen | 4.3799 | 0 | 0 | 0 | 0 | 26
| Electrical Interface Box (EIB) | 4.1 | 0.0113 | 8 | 8 | 0 | 5 (p. 73)
| Temp. Control & Check Valve | 4.0888 | 0.027749 | 0.062098 | 0.062098 | 0 | 5 (p. 73)
| Rotary Water Separator Assembly | 4.039 | 0 | 22.6625 | 22.6625 | 0 | 26, 27
| Accessories | 4.0226 | 0 | 0 | 0 | 0 | Use 5% of the tank mass
| Sensor ORU | 3.64 | 0.0093 | 2.13 | 2.13 | 0 | 22, 97
| Wipes, Toilet Tissue | 3.5345 | 0.043156 | 0 | 0 | 0 | 106
| Sample Pump | 3.4 | 0.0045 | 4 | 4 | 0 | 5 (p. 74) | steel
| MLS Filter ORU | 3.3241 | 0.0046638 | 0 | 0 | 0 | 22, 97
| Vacuum Access Jumper 35-ft | 3.2 | 0.003 | 0 | 0 | 0 | 1 (p. 9), 5 (p. 72)
| Negative Pressure Relief Valve | 3 | 0.0093 | 0 | 0 | 0 | 1 (p. 9), 5 (p. 72) | brass, plastic, aluminum
| Accessories | 2.8068 | 0 | 0 | 0 | 0 | Use 5% of the tank mass
| Electronics coldplate | 2.7099 | 0 | 0 | 0 | 0 | 5 (p.132)
| Manual valves | 2.53 | 0.0066 | 0 | 0 | 0 | 5 (p. 75) | brass, plastic, aluminum
| Sabatier Reactor Assembly | 2.5178 | 0 | 3.2375 | 3.2375 | 0 | 26, 27
| Blower Assembly | 2.4857 | 0.0048857 | 30.3929 | 30.3929 | 0 | 5 (page 74)
| AAA heat exchanger | 2.4654 | 0 | 0 | 0 | 0 | 26
| Precooler | 2.2172 | 0 | 0 | 0 | 0 | 0
| Flow Meter Assembly | 2.2 | 0.0006 | 23 | 23 | 0 | 5 (page 74)
| CO2 Inlet Flow Control | 2.1506 | 0 | 0 | 0 | 0 | 26
| Sample Distributor | 2.1 | 0.0045 | 0.1 | 0.1 | 0 | 5 (p. 74) | brass, plastic, aluminum, paper | valve, pump, filter
| Fluid Disconnects | 1.9708 | 0 | 0 | 0 | 0 | 5 (p.132)
| Condensing Heat Exchanger | 1.9139 | 0.003803 | 0 | 0 | 0 | 32
| Positive Pressure Relief Valve | 1.8 | 0.0034 | 0 | 0 | 0 | 1 (p. 9), 5 (p. 72) | brass, plastic, aluminum
| Miscellaneous Hardware (Clampts, bolts, etc.) (A/R) | 1.7727 | 0 | 0 | 0 | 0 | 26
| Electronics Interface Plate | 1.6 | 0 | 0 | 0 | 0 | 5 (p.132)
| Fire Detection Assembly | 1.5 | 0.0028 | 1.48 | 1.48 | 0.029589 | 5 (page 75)
| Condensing Heat Exchanger | 1.4687 | 0 | 0 | 0 | 0 | 26
| Blower/precooler Motor Controller | 1.3 | 0 | 5 | 5 | 0 | 5 (p.132), 1 (p. 7), 5 (p. 132)
| CO2 Pump Motor Controller | 1.3 | 0.0057 | 2 | 2 | 0.0049315 | 5 (p.132), 1 (p. 7), 5 (p. 132)
| Piping | 1.2627 | 0.002675 | 0 | 0 | 0 | 22, 97
| Flow Meter Assembly | 1.1 | 0.0003 | 11.5 | 11.5 | 0 | 5 (page 74)
| Liquid Sensor | 1.0909 | 0 | 0 | 0 | 0 | 26
| Sample probes | 1.08 | 0.00024 | 0 | 0 | 0 | 5 (p. 75)
| Hydrogen Inlet NC Solenoid | 0.94418 | 0 | 0 | 0 | 0 | 26
| Vent Outlet NO Solenoid | 0.94418 | 0 | 0 | 0 | 0 | 26
| CO2 Inlet Regulator | 0.91795 | 0 | 0 | 0 | 0 | 26
| Vent Regulator | 0.91795 | 0 | 0 | 0 | 0 | 26
| Delta P Sensor, Flow Sensor CO2 | 0.90909 | 0 | 0 | 0 | 0 | 26
| Delta P Sensor, Flow Sensor H2 | 0.90909 | 0 | 0 | 0 | 0 | 26
| Air Blower | 0.82119 | 0.02053 | 40.7148 | 40.7148 | 0.06411 | 5 (p.132), 1 (p. 7), 5 (p. 132)
| H2O Outlet Pressure Sensor | 0.81818 | 0 | 0 | 0 | 0 | 26
| Vent Pressure Sensor | 0.81818 | 0 | 0 | 0 | 0 | 26
| Water Pressure Sensor | 0.81818 | 0 | 0 | 0 | 0 | 26
| Vacuum Access Jumper 5-ft | 0.7 | 0.00043 | 0 | 0 | 0 | 1 (p. 9), 5 (p. 72) |  | circuit | https://www.nasa.gov/sites/default/files/files/Section_J-5.pdf
| Tubing (A/R) | 0.68191 | 0 | 0 | 0 | 0 | 26
| Air Cooling NC Solenoid | 0.62945 | 0 | 0 | 0 | 0 | 26
| LiOH Sorbent bed assembly | 0.62878 | 0.0012116 | 0 | 0 | 0 | 5 (page 74), 78, 79
| ITCS Coolant Water Inlet QD | 0.47209 | 0 | 0 | 0 | 0 | 26
| CO2 Inlet QD | 0.47209 | 0 | 0 | 0 | 0 | 26
| CO2 Inlet NC Solenoid | 0.47209 | 0 | 0 | 0 | 0 | 26
| Water Outlet Quick Disconnect | 0.47209 | 0 | 0 | 0 | 0 | 26
| Hydrogen Inlet Quick Disconnect | 0.47209 | 0 | 0 | 0 | 0 | 26
| Vent Outlet Quick Disconnect | 0.47209 | 0 | 0 | 0 | 0 | 26
| Water Outlet NC Solenoid | 0.47209 | 0 | 0 | 0 | 0 | 26
| Liquid Sensor | 0.47 | 0.0006 | 0.01 | 0.01 | 0 | 5 (p. 73)
| Pressure sensor, CO2 Inlet | 0.40909 | 0 | 0 | 0 | 0 | 26
| Fan Delta P Sensor | 0.4 | 0.00024 | 0.2 | 0.2 | 0 | 5 (p. 73)
| Temperature Sensor | 0.399 | 0 | 1 | 1 | 0 | 5 (p.132), , 5 (p. 132)
| Handrail, top mounted | 0.39562 | 0 | 0 | 0 | 0 | 11
| Handrail 21.941 in custom | 0.37764 | 0 | 0 | 0 | 0 | 11
| Heat Exchanger Inlet Temp | 0.36364 | 0 | 0 | 0 | 0 | 26
| Heat Exchanger Outlet Temp | 0.36364 | 0 | 0 | 0 | 0 | 26
| ITCS Coolant Water Outlet QD | 0.35669 | 0 | 0 | 0 | 0 | 26
| LiOH Sorbent bed assembly | 0.31439 | 0.00060578 | 0 | 0 | 0 | 5 (page 74), 78, 79
| Pressure sensor | 0.304 | 0 | 0.33 | 0 | 0 | 32
| Pressure Sensor | 0.3 | 6e-05 | 0.2 | 0.2 | 0 | 5 (p. 73)
| Temp. Sensor | 0.24 | 0.0006 | 0.01 | 0.01 | 0 | 5 (p. 73)
| Handrail, top mounted | 0.23232 | 0 | 0 | 0 | 0 | 66
| Temperature sensor | 0.224 | 0 | 0 | 0 | 0 | 32
| Handrail 21.941 in custom | 0.22176 | 0 | 0 | 0 | 0 | 66
| Handhold, top mounted | 0.21579 | 0 | 0 | 0 | 0 | 11
| Reactor Inlet Duct | 0.20982 | 0 | 0 | 0 | 0 | 26
| Differential Pressure Sensor | 0.2 | 0 | 1 | 1 | 0 | 5 (p.132), , 5 (p. 132)
| Absolute Pressure Sensor | 0.2 | 0 | 1 | 1 | 0 | 5 (p.132), , 5 (p. 132)
| Air Check Valve | 0.16424 | 0 | 0 | 0 | 0 | 5 (p.132)
| Vent Relief/Check #1 | 0.15736 | 0 | 0 | 0 | 0 | 26
| Vent Relief/Check #2 | 0.15736 | 0 | 0 | 0 | 0 | 26
| Water Relief | 0.15736 | 0 | 0 | 0 | 0 | 26
| Handhold, top mounted | 0.12672 | 0 | 0 | 0 | 0 | 66
| Air Inlet Filter | 0.10727 | 0 | 0 | 0 | 0 | 26
| CO2 Inlet Check Valve | 0.10491 | 0 | 0 | 0 | 0 | 26
| Hydrogen Inlet Check Valve | 0.10491 | 0 | 0 | 0 | 0 | 26
| Heat Exchanger Inlet Duct | 0.10491 | 0 | 0 | 0 | 0 | 26
| Heat Exchanger Outlet Duct | 0.10491 | 0 | 0 | 0 | 0 | 26
| Reactor Outlet Duct | 0.10491 | 0 | 0 | 0 | 0 | 26
| CO2 Inlet Filter | 0.053636 | 0 | 0 | 0 | 0 | 26
| Hydrogen Inlet Filter | 0.053636 | 0 | 0 | 0 | 0 | 26
| CO2 Flow Control Orifice | 0.052454 | 0 | 0 | 0 | 0 | 26
| Air Sabatier Orifice | 0.052454 | 0 | 0 | 0 | 0 | 26
| CO2 Flow Meter Orifice | 0.026227 | 0 | 0 | 0 | 0 | 26
| H2 Flow Meter Orifice | 0.026227 | 0 | 0 | 0 | 0 | 26
| Inlet Valve Assembly | 0 | 0 | 0 | 0 | 0 | 5 (p. 74) |  |  | https://ntrs.nasa.gov/citations/19780017483
| EMI Filter | 0 | 0 | 1.8 | 1.8 | 0 | 5 (p. 74)
| MD Shield Instl | 0 | 0 | 0 | 0 | 0 | 11
| Multilayer Insulation Assembly-T #1 | 0 | 0 | 0 | 0 | 0 | 11
| Multilayer Insulation Assembly-T #2 | 0 | 0 | 0 | 0 | 0 | 11
| Primary Structure Assembly -HPG ORU | 0 | 0 | 0 | 0 | 0 | 11
| Tank ORU Assembly | 0 | 0 | 0 | 0 | 0 | 11
| Utilities Installation - O2/N2 Tank | 0 | 0 | 0 | 0 | 0 | 11
| MD Shield Instl | 0 | 0 | 0 | 0 | 0 | 11
| Multilayer Insulation Assembly-T #1 | 0 | 0 | 0 | 0 | 0 | 11
| Multilayer Insulation Assembly-T #2 | 0 | 0 | 0 | 0 | 0 | 11
| Primary Structure Assembly -HPG ORU | 0 | 0 | 0 | 0 | 0 | 11
| Tank ORU Assembly | 0 | 0 | 0 | 0 | 0 | 11
| Utilities Installation - O2/N2 Tank | 0 | 0 | 0 | 0 | 0 | 11
| Valves & Sensors' total power | 0 | 0 | 7.3749 | 7.3749 | 0 | 26
| Band-type heating unit | 0 | 0 | 136.3413 | 0 | 0 | 32
| Commercial Lightweight, oil-less, compressor/vacuum pump | 0 | 0 | 2.7075 | 0 | 0 | 32
| Cooling system | 0 | 0 | 0 | 0 | 0 | 32
| Fan | 0 | 0 | 102 | 102 | 0 | 102
| Urine Separator | 0 | 0 | 125 | 125 | 0 | 102
| Urine Vent Heater | 0 | 0 | 14 | 14 | 0 | 102
| Urine Funnels | 0 | 0 | 0 | 0 | 0 | 102
| Multifiltration Bed #1 & #2 ORUs | 0 | 0 | 0 | 0 | 0 | 22, 97
| Catalytic Reactor & Preheeater ORU | 0 | 0 | 0 | 0 | 0 | 22, 97
| Oxygen Filter | 0 | 0 | 0 | 0 | 0 | 22, 97
| Microbial Check Valve | 0 | 0 | 0 | 0 | 0 | 22, 97
| Power Module (Included in FCA) | 0 | 0 | 0 | 0 | 0 | 0
| Catalytic Reactor & Preheeater ORU | 0 | 0 | 90.481 | 90.481 | 0 | 22, 97
| Oxygen Filter | 0 | 0 | 0 | 0 | 0 | 22, 97
| Inlet ORU | 0 | 0 | 312.6447 | 312.6447 | 0 | 5 (p. 73)