## D1
|  |  | Temperature inside flux chamber, K | Volume of 1 mole of CO in standard conditions (0 deg C, 1 atm), L | Molecular weight of CO, g/mol | Emitting area enclosed by flux chamber (chamber footprint, A), m2 | Volume of flux chamber (V), m3 | dC/dt (slope)
|  |  | 293 | 22.4 | 28 | 0.23 | 0.071 | 0.0536
Time (t), s | Measured concentration of CO, ppm | (C) measured CO concentration adjusted to standard conditions (0 deg C, 1 atm), mg/m3
0 | 0 | 0
5 | 1 | 1.1647
10 | 1 | 1.1647
15 | 1 | 1.1647
20 | 3 | 3.494
25 | 3 | 3.494
30 | 3 | 3.494
35 | 3 | 3.494
40 | 3 | 3.494
45 | 3 | 3.494
50 | 3 | 3.494
55 | 3 | 3.494
60 | 4 | 4.6587
65 | 4 | 4.6587
70 | 4 | 4.6587
75 | 4 | 4.6587
80 | 5 | 5.8234
85 | 5 | 5.8234 | Q=(V/A)*(dC/dt) |  |  | where: Q - CO flux, mg/m2/s
90 | 6 | 6.9881 |  |  |  | V - flux chamber volume, m3
95 | 6 | 6.9881 |  |  |  | A - flux chamber footprint, m2
100 | 7 | 8.1527 | Q= | 0.016546 | mg CO/m2/s | dC/dt - rate of change of CO concentration in the flux chamber with time (from the chart), mg/m3/s
105 | 7 | 8.1527 |  | 59.5659 | mg CO/m2/h
110 | 7 | 8.1527
115 | 7 | 8.1527
120 | 7 | 8.1527
125 | 8 | 9.3174
130 | 8 | 9.3174
135 | 8 | 9.3174
140 | 8 | 9.3174
145 | 10 | 11.6468
150 | 10 | 11.6468
155 | 10 | 11.6468
160 | 11 | 12.8114
165 | 11 | 12.8114
170 | 11 | 12.8114
175 | 11 | 12.8114
180 | 12 | 13.9761
185 | 12 | 13.9761
190 | 12 | 13.9761
195 | 12 | 13.9761
200 | 12 | 13.9761
205 | 12 | 13.9761
210 | 11 | 12.8114
215 | 11 | 12.8114
220 | 11 | 12.8114
225 | 11 | 12.8114
230 | 11 | 12.8114
235 | 12 | 13.9761
240 | 12 | 13.9761
245 | 12 | 13.9761
250 | 12 | 13.9761
255 | 13 | 15.1408
260 | 13 | 15.1408
265 | 13 | 15.1408
270 | 13 | 15.1408
275 | 14 | 16.3055
280 | 14 | 16.3055
285 | 14 | 16.3055
290 | 14 | 16.3055
295 | 14 | 16.3055
300 | 14 | 16.3055

## D2
|  |  | Temperature inside flux chamber, K | Volume of 1 mole of CO in standard conditions (0 deg C, 1 atm), L | Molecular weight of CO, g/mol | Emitting area enclosed by flux chamber (chamber footprint, A), m2 | Volume of flux chamber (V), m3 | dC/dt (slope)
|  |  | 293 | 22.4 | 28 | 0.23 | 0.071 | 0.0555
Time (t), s | Measured concentration of CO, ppm | (C) measured CO concentration adjusted to standard conditions (0 deg C, 1 atm), mg/m3
0 | 0 | 0
5 | 0 | 0
10 | 2 | 2.3294
15 | 2 | 2.3294
20 | 3 | 3.494
25 | 3 | 3.494
30 | 3 | 3.494
35 | 4 | 4.6587
40 | 4 | 4.6587
45 | 4 | 4.6587
50 | 5 | 5.8234
55 | 5 | 5.8234
60 | 5 | 5.8234
65 | 5 | 5.8234
70 | 5 | 5.8234
75 | 6 | 6.9881
80 | 6 | 6.9881
85 | 6 | 6.9881 | Q=(V/A)*(dC/dt) |  |  | where: Q - CO flux, mg/m2/s
90 | 6 | 6.9881 |  |  |  | V - flux chamber volume, m3
95 | 6 | 6.9881 |  |  |  | A - flux chamber footprint, m2
100 | 7 | 8.1527 | Q= | 0.017133 | mg CO/m2/s | dC/dt - rate of change of CO concentration in the flux chamber with time (from the chart), mg/m3/s
105 | 7 | 8.1527 |  | 61.6774 | mg CO/m2/h
110 | 7 | 8.1527
115 | 7 | 8.1527
120 | 7 | 8.1527
125 | 8 | 9.3174
130 | 8 | 9.3174
135 | 8 | 9.3174
140 | 8 | 9.3174
145 | 8 | 9.3174
150 | 8 | 9.3174
155 | 9 | 10.4821
160 | 9 | 10.4821
165 | 9 | 10.4821
170 | 10 | 11.6468
175 | 10 | 11.6468
180 | 11 | 12.8114
185 | 11 | 12.8114
190 | 11 | 12.8114
195 | 12 | 13.9761
200 | 12 | 13.9761
205 | 12 | 13.9761
210 | 12 | 13.9761
215 | 12 | 13.9761
220 | 12 | 13.9761
225 | 13 | 15.1408
230 | 13 | 15.1408
235 | 13 | 15.1408
240 | 13 | 15.1408
245 | 13 | 15.1408
250 | 14 | 16.3055
255 | 14 | 16.3055
260 | 14 | 16.3055
265 | 14 | 16.3055
270 | 15 | 17.4701
275 | 15 | 17.4701
280 | 15 | 17.4701
285 | 15 | 17.4701
290 | 15 | 17.4701
295 | 15 | 17.4701
300 | 15 | 17.4701

## D3
|  |  | Temperature inside flux chamber, K | Volume of 1 mole of CO in standard conditions (0 deg C, 1 atm), L | Molecular weight of CO, g/mol | Emitting area enclosed by flux chamber (chamber footprint, A), m2 | Volume of flux chamber (V), m3 | dC/dt (slope)
|  |  | 293 | 22.4 | 28 | 0.23 | 0.071 | 0.0503
Time (t), s | Measured concentration of CO, ppm | (C) measured CO concentration adjusted to standard conditions (0 deg C, 1 atm), mg/m3
0 | 0 | 0
5 | 0 | 0
10 | 1 | 1.1647
15 | 1 | 1.1647
20 | 2 | 2.3294
25 | 2 | 2.3294
30 | 2 | 2.3294
35 | 2 | 2.3294
40 | 3 | 3.494
45 | 3 | 3.494
50 | 4 | 4.6587
55 | 4 | 4.6587
60 | 4 | 4.6587
65 | 5 | 5.8234
70 | 5 | 5.8234
75 | 5 | 5.8234
80 | 5 | 5.8234
85 | 7 | 8.1527 | Q=(V/A)*(dC/dt) |  |  | where: Q - CO flux, mg/m2/s
90 | 7 | 8.1527 |  |  |  | V - flux chamber volume, m3
95 | 7 | 8.1527 |  |  |  | A - flux chamber footprint, m2
100 | 8 | 9.3174 | Q= | 0.015527 | mg CO/m2/s | dC/dt - rate of change of CO concentration in the flux chamber with time (from the chart), mg/m3/s
105 | 8 | 9.3174 |  | 55.8986 | mg CO/m2/h
110 | 8 | 9.3174
115 | 8 | 9.3174
120 | 8 | 9.3174
125 | 8 | 9.3174
130 | 9 | 10.4821
135 | 9 | 10.4821
140 | 9 | 10.4821
145 | 9 | 10.4821
150 | 10 | 11.6468
155 | 10 | 11.6468
160 | 10 | 11.6468
165 | 10 | 11.6468
170 | 10 | 11.6468
175 | 10 | 11.6468
180 | 11 | 12.8114
185 | 11 | 12.8114
190 | 11 | 12.8114
195 | 11 | 12.8114
200 | 11 | 12.8114
205 | 11 | 12.8114
210 | 11 | 12.8114
215 | 11 | 12.8114
220 | 11 | 12.8114
225 | 11 | 12.8114
230 | 12 | 13.9761
235 | 12 | 13.9761
240 | 12 | 13.9761
245 | 12 | 13.9761
250 | 12 | 13.9761
255 | 13 | 15.1408
260 | 13 | 15.1408
265 | 13 | 15.1408
270 | 13 | 15.1408
275 | 13 | 15.1408
280 | 13 | 15.1408
285 | 13 | 15.1408
290 | 13 | 15.1408
295 | 13 | 15.1408
300 | 13 | 15.1408

## D4
|  |  | Temperature inside flux chamber, K | Volume of 1 mole of CO in standard conditions (0 deg C, 1 atm), L | Molecular weight of CO, g/mol | Emitting area enclosed by flux chamber (chamber footprint, A), m2 | Volume of flux chamber (V), m3 | dC/dt (slope)
|  |  | 293 | 22.4 | 28 | 0.23 | 0.071 | 0.115
Time (t), s | Measured concentration of CO, ppm | (C) measured CO concentration adjusted to standard conditions (0 deg C, 1 atm), mg/m3
0 | 0 | 0
5 | 0 | 0
10 | 0 | 0
15 | 1 | 1.1647
20 | 1 | 1.1647
25 | 3 | 3.494
30 | 3 | 3.494
35 | 3 | 3.494
40 | 3 | 3.494
45 | 4 | 4.6587
50 | 4 | 4.6587
55 | 4 | 4.6587
60 | 5 | 5.8234
65 | 5 | 5.8234
70 | 5 | 5.8234
75 | 5 | 5.8234
80 | 5 | 5.8234
85 | 5 | 5.8234 | Q=(V/A)*(dC/dt) |  |  | where: Q - CO flux, mg/m2/s
90 | 5 | 5.8234 |  |  |  | V - flux chamber volume, m3
95 | 5 | 5.8234 |  |  |  | A - flux chamber footprint, m2
100 | 9 | 10.4821 | Q= | 0.0355 | mg CO/m2/s | dC/dt - rate of change of CO concentration in the flux chamber with time (from the chart), mg/m3/s
105 | 9 | 10.4821 |  | 127.8 | mg CO/m2/h
110 | 11 | 12.8114
115 | 11 | 12.8114
120 | 11 | 12.8114
125 | 13 | 15.1408
130 | 13 | 15.1408
135 | 16 | 18.6348
140 | 16 | 18.6348
145 | 17 | 19.7995
150 | 17 | 19.7995
155 | 17 | 19.7995
160 | 17 | 19.7995
165 | 18 | 20.9642
170 | 19 | 22.1288
175 | 19 | 22.1288
180 | 22 | 25.6229
185 | 22 | 25.6229
190 | 23 | 26.7875
195 | 23 | 26.7875
200 | 25 | 29.1169
205 | 25 | 29.1169
210 | 25 | 29.1169
215 | 25 | 29.1169
220 | 25 | 29.1169
225 | 26 | 30.2816
230 | 26 | 30.2816
235 | 26 | 30.2816
240 | 25 | 29.1169
245 | 25 | 29.1169
250 | 25 | 29.1169
255 | 24 | 27.9522
260 | 24 | 27.9522
265 | 24 | 27.9522
270 | 24 | 27.9522
275 | 24 | 27.9522
280 | 23 | 26.7875
285 | 23 | 26.7875
290 | 23 | 26.7875
295 | 23 | 26.7875
300 | 23 | 26.7875

## D5
|  |  | Temperature inside flux chamber, K | Volume of 1 mole of CO in standard conditions (0 deg C, 1 atm), L | Molecular weight of CO, g/mol | Emitting area enclosed by flux chamber (chamber footprint, A), m2 | Volume of flux chamber (V), m3 | dC/dt (slope)
|  |  | 293 | 22.4 | 28 | 0.23 | 0.071 | 0.1165
Time (t), s | Measured concentration of CO, ppm | (C) measured CO concentration adjusted to standard conditions (0 deg C, 1 atm), mg/m3
0 | 0 | 0
5 | 4 | 4.6587
10 | 4 | 4.6587
15 | 4 | 4.6587
20 | 4 | 4.6587
25 | 4 | 4.6587
30 | 4 | 4.6587
35 | 4 | 4.6587
40 | 4 | 4.6587
45 | 4 | 4.6587
50 | 4 | 4.6587
55 | 4 | 4.6587
60 | 6 | 6.9881
65 | 6 | 6.9881
70 | 7 | 8.1527
75 | 8 | 9.3174
80 | 8 | 9.3174
85 | 10 | 11.6468 | Q=(V/A)*(dC/dt) |  |  | where: Q - CO flux, mg/m2/s
90 | 10 | 11.6468 |  |  |  | V - flux chamber volume, m3
95 | 10 | 11.6468 |  |  |  | A - flux chamber footprint, m2
100 | 13 | 15.1408 | Q= | 0.035963 | mg CO/m2/s | dC/dt - rate of change of CO concentration in the flux chamber with time (from the chart), mg/m3/s
105 | 13 | 15.1408 |  | 129.467 | mg CO/m2/h
110 | 13 | 15.1408
115 | 15 | 17.4701
120 | 15 | 17.4701
125 | 15 | 17.4701
130 | 17 | 19.7995
135 | 17 | 19.7995
140 | 20 | 23.2935
145 | 20 | 23.2935
150 | 20 | 23.2935
155 | 20 | 23.2935
160 | 21 | 24.4582
165 | 21 | 24.4582
170 | 21 | 24.4582
175 | 22 | 25.6229
180 | 22 | 25.6229
185 | 22 | 25.6229
190 | 22 | 25.6229
195 | 22 | 25.6229
200 | 22 | 25.6229
205 | 24 | 27.9522
210 | 24 | 27.9522
215 | 24 | 27.9522
220 | 25 | 29.1169
225 | 25 | 29.1169
230 | 25 | 29.1169
235 | 26 | 30.2816
240 | 26 | 30.2816
245 | 26 | 30.2816
250 | 27 | 31.4462
255 | 27 | 31.4462
260 | 27 | 31.4462
265 | 28 | 32.6109
270 | 28 | 32.6109
275 | 28 | 32.6109
280 | 28 | 32.6109
285 | 28 | 32.6109
290 | 28 | 32.6109
295 | 28 | 32.6109
300 | 28 | 32.6109

## D6
|  |  | Temperature inside flux chamber, K | Volume of 1 mole of CO in standard conditions (0 deg C, 1 atm), L | Molecular weight of CO, g/mol | Emitting area enclosed by flux chamber (chamber footprint, A), m2 | Volume of flux chamber (V), m3 | dC/dt (slope)
|  |  | 293 | 22.4 | 28 | 0.23 | 0.071 | 0.0996
Time (t), s | Measured concentration of CO, ppm | (C) measured CO concentration adjusted to standard conditions (0 deg C, 1 atm), mg/m3
0 | 0 | 0
5 | 4 | 4.6587
10 | 4 | 4.6587
15 | 4 | 4.6587
20 | 4 | 4.6587
25 | 4 | 4.6587
30 | 4 | 4.6587
35 | 4 | 4.6587
40 | 4 | 4.6587
45 | 5 | 5.8234
50 | 5 | 5.8234
55 | 5 | 5.8234
60 | 5 | 5.8234
65 | 5 | 5.8234
70 | 5 | 5.8234
75 | 5 | 5.8234
80 | 5 | 5.8234
85 | 5 | 5.8234 | Q=(V/A)*(dC/dt) |  |  | where: Q - CO flux, mg/m2/s
90 | 5 | 5.8234 |  |  |  | V - flux chamber volume, m3
95 | 5 | 5.8234 |  |  |  | A - flux chamber footprint, m2
100 | 5 | 5.8234 | Q= | 0.030746 | mg CO/m2/s | dC/dt - rate of change of CO concentration in the flux chamber with time (from the chart), mg/m3/s
105 | 5 | 5.8234 |  | 110.6859 | mg CO/m2/h
110 | 5 | 5.8234
115 | 5 | 5.8234
120 | 6 | 6.9881
125 | 6 | 6.9881
130 | 7 | 8.1527
135 | 7 | 8.1527
140 | 9 | 10.4821
145 | 9 | 10.4821
150 | 9 | 10.4821
155 | 10 | 11.6468
160 | 10 | 11.6468
165 | 11 | 12.8114
170 | 11 | 12.8114
175 | 11 | 12.8114
180 | 12 | 13.9761
185 | 12 | 13.9761
190 | 13 | 15.1408
195 | 14 | 16.3055
200 | 15 | 17.4701
205 | 18 | 20.9642
210 | 20 | 23.2935
215 | 20 | 23.2935
220 | 21 | 24.4582
225 | 21 | 24.4582
230 | 21 | 24.4582
235 | 23 | 26.7875
240 | 23 | 26.7875
245 | 23 | 26.7875
250 | 23 | 26.7875
255 | 23 | 26.7875
260 | 23 | 26.7875
265 | 23 | 26.7875
270 | 24 | 27.9522
275 | 24 | 27.9522
280 | 24 | 27.9522
285 | 24 | 27.9522
290 | 24 | 27.9522
295 | 24 | 27.9522
300 | 24 | 27.9522

## D7
|  |  | Temperature inside flux chamber, K | Volume of 1 mole of CO in standard conditions (0 deg C, 1 atm), L | Molecular weight of CO, g/mol | Emitting area enclosed by flux chamber (chamber footprint, A), m2 | Volume of flux chamber (V), m3 | dC/dt (slope)
|  |  | 293 | 22.4 | 28 | 0.23 | 0.071 | 0.0832
Time (t), s | Measured concentration of CO, ppm | (C) measured CO concentration adjusted to standard conditions (0 deg C, 1 atm), mg/m3
0 | 0 | 0
5 | 2 | 2.3294
10 | 2 | 2.3294
15 | 2 | 2.3294
20 | 2 | 2.3294
25 | 2 | 2.3294
30 | 2 | 2.3294
35 | 2 | 2.3294
40 | 2 | 2.3294
45 | 3 | 3.494
50 | 3 | 3.494
55 | 5 | 5.8234
60 | 5 | 5.8234
65 | 5 | 5.8234
70 | 6 | 6.9881
75 | 6 | 6.9881
80 | 7 | 8.1527
85 | 7 | 8.1527 | Q=(V/A)*(dC/dt) |  |  | where: Q - CO flux, mg/m2/s
90 | 7 | 8.1527 |  |  |  | V - flux chamber volume, m3
95 | 7 | 8.1527 |  |  |  | A - flux chamber footprint, m2
100 | 7 | 8.1527 | Q= | 0.025683 | mg CO/m2/s | dC/dt - rate of change of CO concentration in the flux chamber with time (from the chart), mg/m3/s
105 | 7 | 8.1527 |  | 92.4605 | mg CO/m2/h
110 | 8 | 9.3174
115 | 10 | 11.6468
120 | 10 | 11.6468
125 | 10 | 11.6468
130 | 10 | 11.6468
135 | 11 | 12.8114
140 | 11 | 12.8114
145 | 12 | 13.9761
150 | 12 | 13.9761
155 | 13 | 15.1408
160 | 13 | 15.1408
165 | 13 | 15.1408
170 | 16 | 18.6348
175 | 16 | 18.6348
180 | 16 | 18.6348
185 | 16 | 18.6348
190 | 16 | 18.6348
195 | 17 | 19.7995
200 | 17 | 19.7995
205 | 17 | 19.7995
210 | 17 | 19.7995
215 | 17 | 19.7995
220 | 17 | 19.7995
225 | 19 | 22.1288
230 | 19 | 22.1288
235 | 18 | 20.9642
240 | 18 | 20.9642
245 | 18 | 20.9642
250 | 18 | 20.9642
255 | 18 | 20.9642
260 | 18 | 20.9642
265 | 18 | 20.9642
270 | 18 | 20.9642
275 | 20 | 23.2935
280 | 20 | 23.2935
285 | 20 | 23.2935
290 | 20 | 23.2935
295 | 20 | 23.2935
300 | 20 | 23.2935

## D8
|  |  | Temperature inside flux chamber, K | Volume of 1 mole of CO in standard conditions (0 deg C, 1 atm), L | Molecular weight of CO, g/mol | Emitting area enclosed by flux chamber (chamber footprint, A), m2 | Volume of flux chamber (V), m3 | dC/dt (slope)
|  |  | 293 | 22.4 | 28 | 0.23 | 0.071 | 0.0734
Time (t), s | Measured concentration of CO, ppm | (C) measured CO concentration adjusted to standard conditions (0 deg C, 1 atm), mg/m3
0 | 0 | 0
5 | 3 | 3.494
10 | 3 | 3.494
15 | 3 | 3.494
20 | 3 | 3.494
25 | 3 | 3.494
30 | 3 | 3.494
35 | 3 | 3.494
40 | 3 | 3.494
45 | 3 | 3.494
50 | 3 | 3.494
55 | 3 | 3.494
60 | 3 | 3.494
65 | 3 | 3.494
70 | 3 | 3.494
75 | 4 | 4.6587
80 | 4 | 4.6587
85 | 5 | 5.8234 | Q=(V/A)*(dC/dt) |  |  | where: Q - CO flux, mg/m2/s
90 | 5 | 5.8234 |  |  |  | V - flux chamber volume, m3
95 | 5 | 5.8234 |  |  |  | A - flux chamber footprint, m2
100 | 5 | 5.8234 | Q= | 0.022658 | mg CO/m2/s | dC/dt - rate of change of CO concentration in the flux chamber with time (from the chart), mg/m3/s
105 | 7 | 8.1527 |  | 81.5697 | mg CO/m2/h
110 | 7 | 8.1527
115 | 7 | 8.1527
120 | 7 | 8.1527
125 | 8 | 9.3174
130 | 8 | 9.3174
135 | 8 | 9.3174
140 | 9 | 10.4821
145 | 9 | 10.4821
150 | 10 | 11.6468
155 | 10 | 11.6468
160 | 10 | 11.6468
165 | 11 | 12.8114
170 | 11 | 12.8114
175 | 11 | 12.8114
180 | 12 | 13.9761
185 | 12 | 13.9761
190 | 13 | 15.1408
195 | 13 | 15.1408
200 | 13 | 15.1408
205 | 14 | 16.3055
210 | 14 | 16.3055
215 | 14 | 16.3055
220 | 14 | 16.3055
225 | 14 | 16.3055
230 | 14 | 16.3055
235 | 14 | 16.3055
240 | 17 | 19.7995
245 | 17 | 19.7995
250 | 17 | 19.7995
255 | 17 | 19.7995
260 | 18 | 20.9642
265 | 18 | 20.9642
270 | 18 | 20.9642
275 | 18 | 20.9642
280 | 18 | 20.9642
285 | 18 | 20.9642
290 | 18 | 20.9642
295 | 18 | 20.9642
300 | 18 | 20.9642

## D9
|  |  | Temperature inside flux chamber, K | Volume of 1 mole of CO in standard conditions (0 deg C, 1 atm), L | Molecular weight of CO, g/mol | Emitting area enclosed by flux chamber (chamber footprint, A), m2 | Volume of flux chamber (V), m3 | dC/dt (slope)
|  |  | 293 | 22.4 | 28 | 0.23 | 0.071 | 0.0973
Time (t), s | Measured concentration of CO, ppm | (C) measured CO concentration adjusted to standard conditions (0 deg C, 1 atm), mg/m3
0 | 0 | 0
5 | 6 | 6.9881
10 | 6 | 6.9881
15 | 6 | 6.9881
20 | 6 | 6.9881
25 | 6 | 6.9881
30 | 6 | 6.9881
35 | 6 | 6.9881
40 | 6 | 6.9881
45 | 6 | 6.9881
50 | 7 | 8.1527
55 | 7 | 8.1527
60 | 7 | 8.1527
65 | 7 | 8.1527
70 | 8 | 9.3174
75 | 8 | 9.3174
80 | 8 | 9.3174
85 | 9 | 10.4821 | Q=(V/A)*(dC/dt) |  |  | where: Q - CO flux, mg/m2/s
90 | 9 | 10.4821 |  |  |  | V - flux chamber volume, m3
95 | 8 | 9.3174 |  |  |  | A - flux chamber footprint, m2
100 | 9 | 10.4821 | Q= | 0.030036 | mg CO/m2/s | dC/dt - rate of change of CO concentration in the flux chamber with time (from the chart), mg/m3/s
105 | 9 | 10.4821 |  | 108.1299 | mg CO/m2/h
110 | 10 | 11.6468
115 | 10 | 11.6468
120 | 12 | 13.9761
125 | 13 | 15.1408
130 | 14 | 16.3055
135 | 15 | 17.4701
140 | 16 | 18.6348
145 | 17 | 19.7995
150 | 17 | 19.7995
155 | 18 | 20.9642
160 | 18 | 20.9642
165 | 19 | 22.1288
170 | 19 | 22.1288
175 | 19 | 22.1288
180 | 20 | 23.2935
185 | 20 | 23.2935
190 | 20 | 23.2935
195 | 20 | 23.2935
200 | 21 | 24.4582
205 | 21 | 24.4582
210 | 21 | 24.4582
215 | 21 | 24.4582
220 | 21 | 24.4582
225 | 23 | 26.7875
230 | 23 | 26.7875
235 | 23 | 26.7875
240 | 23 | 26.7875
245 | 24 | 27.9522
250 | 24 | 27.9522
255 | 24 | 27.9522
260 | 24 | 27.9522
265 | 24 | 27.9522
270 | 24 | 27.9522
275 | 26 | 30.2816
280 | 26 | 30.2816
285 | 26 | 30.2816
290 | 26 | 30.2816
295 | 26 | 30.2816
300 | 26 | 30.2816

## Modelling
Modelling of CO emission |  |  | Notes
Surface of the pile (Ap) | 300 | m2
Time (t) | 3600 | s | Accumulation of CO in airtight hall during time (t)
Headspace volume in the hall | 1000 | m3 | Assumption: the hall is airtight
Number of piles in the hall (n) | 4 | -
Emitted CO mass in time (t) | 110300.6609 | mg | Estimated as a product of (averaged flux at D1-D9 locations), Ap, t, and n
| 110.3007 | g | Conversion from mg to g
Concentration of accumulated CO in the hall headspace during 1 hour, estimated for the 'after' turning scenario | 110.3007 | mg/m3
Molecular weight of CO | 28 | g/mol
Air temperature in the hall | 20 | deg C
Ambient pressure | 1 | atm
Volume of 1 mole of CO in standard conditions (0 deg C, 1 atm) | 22.4 | L
Concentration of accumulated CO in the hall headspace during 1 hour, estimated for the 'after' turning scenario | 128.4645 | ppm
Concentration of accumulated CO in the hall headspace during 1 hour, estimated for the 'after' turning scenario | 0.012846 | %