## Table S1. OXA mPCR
Table S1. OXA PCR components and protocol
Multiplex PCR protocol
Reagent | Stock conc | Reaction conc | Vol per 1 react [µl] | Vol for 10 reactions PCR [µl]
PCR buffer [X] | 10 | 1 | 2 | 20 | PCR setup program |  |  | Forward primer | Sequence (5'->3') | Reverse primer | Sequence (5'->3') | Size [bp] | Reference
dNTP [mM] | 10 | 0.275 | 0.55 | 5.5 | Cycles | Temperature | Time | OXA-1-like-F | TCTGTTGTTTGGGTTTCGC | OXA-1-like-R | TCTATGGTGTTTTCTATGGCTG | 245 | Mlynarcik et al. 2020
DFS Taq DNA Polymerase [U/ µl] | 5 | 0.05 | 0.2 | 2 |  | 95C | 4 min | OXA-2-like-F | ATTTCAAGCCAAAGGCACGA | OXA-2-like-R | GCCACTCAACCCATCCTACC | 569 | Mlynarcik et al. 2020
EVAgreen [X] | 20 | 0.85 | 0.85 | 8.5 | 10x Touch-Down | 97C | 10 s | OXA-9-like-F | CTACGTGGGAATTGAAGCC | OXA-9-like-R | GTTATTGTCCCGAAGCCAG | 410 | Mlynarcik et al. 2020
Hydroxynaphthol blue [mM] | 5 | 0.05 | 0.2 | 2 |  | 64-55C-TD | 30 s | OXA-10-like-F | ACGGAAAGCCAAGAGCCAT | OXA-10-like-R | CCCACACCAGAAAAACCAGT | 358 | Mlynarcik et al. 2020
DMSO [%] | 100 | 2.5 | 0.5 | 5 |  | 70C | 60 s
OXA-1-like [µM] | 10 | 0.3 | 0.6 | 6 | 20x | 97C | 10 s
OXA-2-like [µM] | 10 | 0.3 | 0.6 | 6 |  | 54C | 25 s
OXA-10-like [µM] | 10 | 0.3 | 0.6 | 6 |  | 70C | 45 s
OXA-9-like [µM] | 10 | 0.4 | 0.8 | 8 | Final elongation | 72C | 3 min
sample DNA, [ng/µl] | 10÷35 |  | 1.5 | 15 | Melting curve | 72-95C
molecular grade Water |  |  | 11.6 | 116
Reaction volume: |  |  | 20 | 200

## Table S2. 16S-RMTase mPCR
Table S2. 16S rRNA methyltransferase (16S RMTase) PCR components and protocol
Multiplex PCR protocol
Reagent | Stock conc | Reaction conc | Vol per 1 react [µl] | Vol for 10 reactions PCR [µl]
PCR buffer [X] | 10 | 1 | 2 | 20 | PCR setup program |  |  | Forward primer | Sequence (5'->3') | Reverse primer | Sequence (5'->3') | Size [bp] | Reference
dNTP [mM] | 10 | 0.2 | 0.4 | 4 | Cycles | Temperature | Time | ArmA-multiF | ATTTTAGATTTTGGTTGTGGC | ArmA-multiR | ATCTCAGCTCTATCAATATCG | 101 | Berçot 2011
DFS Taq DNA Polymerase [U/ µl] | 5 | 0.045 | 0.18 | 1.8 |  | 95C | 4 min | RmtA-multiF | AAACTATTCCGCATGGTTC | RmtA-totR | TCATGTACACAAGCTCTTTCC | 88 | Berçot 2011
EVAgreen [X] | 20 | 0.85 | 0.85 | 8.5 | 10x Touch-Down | 97C | 10 s | NpmA-multi-F | GGGCTATCTAATGTGGTG | NpmA-multiR | TTTTTATTTCCGCTTCTTCGT | 229 | Berçot 2011
ArmA F/R [µM] | 10 | 0.275 | 0.55 | 5.5 |  | 62-54C-TD | 30 s | RmtB-multiF | ACTTTTACAATCCCTCAATAC | RmtB-multiR | AAGTATATAAGTTCTGTTCCG | 171 | Berçot 2011
RmtA F/R [µM] | 10 | 0.2 | 0.4 | 4 |  | 70C | 60 s | RmtC-multiF | CAGGGGTTCCAACAAGT | RmtC-multiR | AGAGTATATAGCTTGAACATAAGTAGA | 246 | Berçot 2011
NpmA-multi F/R [µM] | 10 | 0.2 | 0.4 | 4 | 24x | 97C | 10 s | RmtD-multiF | GGAAAAGGACGTGGACA | RmtD-multiR | TCCATCGATTCCACAGG | 171 | Berçot 2011
RmtB-multi F/R [µM] | 10 | 0.2 | 0.4 | 4 |  | 54C | 30 s | rmtE-F | ATGAATATTGATGAAATGGTTGC | rmtE-R | TGATTGATTTCCTCCGTTTTTG | 819 | Davis 2010
RmtC-multi F/R [µM] | 10 | 0.2 | 0.4 | 4 |  | 70C | 60 s | rmtF-F | GCGATACAGAAAACCGAAGG | rmtF-R | ACCAGTCGGCATAGTGCTTT | 589-1010 | Hidalgo 2013
RmtD-multi F/R [µM] | 10 | 0.2 | 0.4 | 4 | Final elongation | 70C | 3 min
RmtE F/R [µM] | 10 | 0.35 | 0.7 | 7 | Melting curve | 70-97C
RmtF F/R [µM] | 10 | 0.15 | 0.3 | 3
sample DNA, [ng/µl] | 10÷35 |  | 2 | 20
molecular grade Water |  |  | 11.02 | 110.2
Reaction volume: |  |  | 20 | 200

## Table S3. PMQR mPCR
Table S3. Plasmid-mediated quinolone resistance (PMQR) PCR components and protocol
Multiplex PCR protocol
Reagent | Stock conc | Reaction conc | Vol per 1 react [µl] | Vol for 10 reactions PCR [µl]
PCR buffer [X] | 10 | 1 | 2 | 20 | PCR setup program |  |  | Forward primer | Sequence (5'->3') | Reverse primer | Sequence (5'->3') | Size [bp] | Reference
dNTP [mM] | 2.5 | 0.3 | 2.4 | 24 | Cycles | Temperature | Time | QnrAm-F | AGAGGATTTCTCACGCCAGG | QnrAm-R | TGCCAGGCACAGATCTTGAC | 579-580 | Cattoir 2007
PeqTaq Polymerase [U/ µl] | 5 | 0.04 | 0.16 | 1.6 |  | 95C | 4 min | QnrBm-F | GGMATHGAAATTCGCCACTG | QnrBm-R | TTTGCYGYYCGCCAGTCGAA | 246 | Cattoir 2007
EVAgreen [X] | 20 | 0.85 | 0.85 | 8.5 | 9x Touch-Down | 96C | 20 s | qnrC-F | GGGTTGTACATTTATTGAATC | qnrC-R | TCCACTTTACGAGGTTCT | 447 | Wang 2009
TEA-Chloride [mM] | 300 | 24 | 1.6 | 16 |  | 64-56C-TD | 35 s | qnrDfw | CGAGATCAATTTACGGGGAATA | qnrDrev | AACAAGCTGAAGCGCCTG | 582 | Cavaco 2009
qnrA F/R [µM] | 10 | 0.15 | 0.3 | 3 |  | 72C | 35 s | QnrSm-F | GCAAGTTCATTGAACAGGGT | QnrSm-R | TCTAAACCGTCGAGTTCGGC | 427 | Cattoir 2007
qnrB F/R [µM] | 10 | 0.5 | 1 | 10 | 20x | 96C | 20 s | QEPA-F | GCAGGTCCAGCAGCGGGTAG | QEPA-R | CTTCCTGCCCGAGTATCGTG | 218 | Yamane 2008
qnrC F/R [µM] | 10 | 0.3 | 0.6 | 6 |  | 55C | 35 s
qnrD F/R [µM] | 10 | 0.15 | 0.3 | 3 |  | 72C | 40 s
qnrS F/R [µM] | 10 | 0.15 | 0.3 | 3 | Final elongation | 72C | 3 min
qepA F/R [µM] | 10 | 0.1 | 0.2 | 2 | Melting curve | 80-97C
sample DNA, [ng/µl] | 10÷35 |  | 1.5 | 15
molecular grade Water |  |  | 8.79 | 87.9
Reaction volume: |  |  | 20 | 200